## query (6)
Title | Does the Technology still exist? | Comments (If the technology no longer exists) | Technology Provider | Does the Tech. Provider still exist? | Comments (if technology provider no longer active) | Technology Description | TRL | TRL Comment | Category | Sub-Category | Technology Source | Technology Source Details | Technology Comments/ Additional Info.
Direct Contact Steam Generation (DCSG) | TRUE |  | GERI | TRUE |  | Provided by GERI: "Technology to recover more Heavy Oil while emitting fewer greenhouse gases GHG. GERI innovative Direct Contact Steam Generation (DCSG) technology works by co-injecting steam (or hot water) together with flue gases (mainly N2 and CO2) into the reservoir, simultaneously providing heat and re-pressurization, while also effectively retaining emissions in the reservoir that would otherwise be released into the atmosphere with traditional Once Through Steam Generation (OTSG). Injecting hot produced water and flue gases provides significant reservoir benefits. It has a major advantage over steam generation due to the reduced cost for feed water, and high-temperature equipment and piping are not required. Reservoirs with swelling clays are detrimentally affected by the injection of non-saline water and/or steam, but not by produced saline water. Therefore, injecting hot produced water is a viable mean of adding heat to a reservoir that is otherwise unable to be in contact with steam. GERI’s DCSG significantly increases oil recovery rates, significantly reduces greenhouse gas emissions, fits within an existing standard well lease, requires lower capital investment, and portability allows for quicker deployment. GERI’s DCSG technology has already been successfully tested in cyclical steam injection applications, and its output and environmental credentials independently validated by third parties." | 7 - 8 | TRL 7: The technology has been field-tested with measurable performance improvements and emissions reductions, indicating successful prototype demonstration in real-world conditions. | Emissions Reduction;#Production, Ops, Maintenance & Decomm | Process & Fugitive Emissions;#Operations & Maintenance | Direct contact from tech. provider / developer | Appears GERI had contacted Rebecca Allison directly and subsequently they had held a Teams meeting. Email correspondence and attachments uploaded under attachments. | Further information provided in the attachments and links below. Technical_papers_for_NetZeroTechnologyCentre.zip DCSG Direct Contact Steam Generation Brochure 1.pdf DCSG Projects Results 1.pdf SAGD Brochure 1.pdf SAGD CHOA Canadian Heavy Oil Association GERI Co-injecting Steam and Flue Gas to Reduce Carbon Intensity 1.pdf
Ability™ Process Power Manager (PMS) | TRUE |  | ABB | TRUE |  | ABB Ability™ Energy Manager is a digital solution to monitor and optimise energy consumption and CO2 footprint, giving the chance to make faster and better decisions based on data insights. This technology is on-site and cloud-based and integrates energy management and asset management into one dashboard. Ability monitors the electrical system conditions and energy flows, verifies asset health and visualises the system to provide actionable insights that enable quick maintenance and replacement. The dashboard can show insights for multiple sites for performance comparison. ABB Ability Marketplace allows users to customise their energy manager according to their needs at any time. | 7 - 8 | Completed and qualified system proven under expected conditions | Digital;#Electricity TD&S;#Emissions Reduction | Smart Assets;#Distribution;#Storage (Elec TD&S);#Measurement & Monitoring;#Decarb Power | Other;#Online Research / Horizon Scanning
CHARM (Compact Hydrocarbon Allocation Reference Model) | TRUE |  | Accord | TRUE |  | CHARM (Compact Hydrocarbon Allocation Reference Model) is a fast and cost-effective process simulation software package which models hydrocarbon behaviour specifically for hydrocarbon allocation purposes. It is a versatile and practical hydrocarbon modelling software that allows the determination of factors frequently used in allocation schedules, e.g. shrinkage factors, and by using a cloned-component approach, it is possible to accurately track hydrocarbons from multiple fields through a combined system. CHARM integrates readily with all leading hydrocarbon accounting software platforms including existing in-house software, third-party products and Accord's Combustor - a dynamic calculation software for monitoring combustion efficiency. Together providing operators with visual data, to aid understanding and take action to reduce overall CO2e emissions. Using minute-by-minute calculations of combustion efficiency (capability to perform 40 flash calculations in 0.02 seconds), Combustor and CHARM give a near real-time view of the methane, CO2 and CO2e emissions using inputs of windspeed at the flare tip, and the composition of the flared gas. This accurate calculation shows flaring combustion efficiency can often be greater than the commonly used default of 98%. | 9+ | Actual system proven through successful operations | Digital;#Emissions Reduction;#Production, Ops, Maintenance & Decomm | Smart Assets;#Process & Fugitive Emissions;#Production Optimisation | NZTC Initiative
ReCCORD | TRUE |  | Accord | TRUE |  | ReCCORD is a cloud-based system providing controlled, configurable logging capabilities which can be used in a variety of applications including project issue tracking, measurement logbooks and operations logs. Replacing the usual cumbersome set of spreadsheets, the system has a simple, configurable application supporting complex workflows, linking of documents and audited actions. Alongside its core logging functionality, ReCCORD automatically logs updates and changes, offering a time-stamped chronology of actions, comments, workflow phases and key project details. Industry standard components ensure that ReCCORD can be smoothly integrated with other platforms, such as data visualisation tools e.g. Power BI. | 9+ | ReCCORD is actively deployed across multiple client projects and has been field-tested over several years, aligning with TRL 9: “Actual system proven through successful operations.” | Digital | Smart Assets | Online Research / Horizon Scanning
Active Surfaces: ultra-light weight flexible solar for the built environment | TRUE |  | Active Surfaces | TRUE |  | Active Surfaces is an ultralight thin film flexible solar technology that can be easily laminated into any surface, making it a game-changer for harnessing solar power in various applications. The technology is innovative in its ultra light weight and its flexible form factor, that not only unlock terawatts of novel solar opportunities but also translate into significant cost savings in terms of installation costs and structural costs. This product is 120x lighter than a conventional silicon module. It also requires 60% less labour costs and 90% less structural costs. with an efficiency at par with conventional solar panels. This solution opens up new markets for solar applications such as low-load roofing, solar modules integrated to building shades, solar canopies, solar on the roof of EVs, etc. Fast slot-die coating and roll-to-roll manufacturing has enabled ultra low cost manufacturing at scale (will yield a 31% cost advantage to incumbent methods). In-house manufactured substrates have enabled better and thinner packaging with panels having an estimated 10 years in-field lifespan with limited delamination. Perovskite chemical, solvent and passivation innovations have enabled higher efficiencies (25.2% in 2019). | 7 - 8 | The technology has been prototyped, field-tested, and is being positioned for operational deployment, aligning with TRL 7: “System prototype demonstration in an operational environment.” | Renewables | Solar, Wind & Tidal | Other | NZTC Other
Atomic Dielectric Resonance (ADR) scanner | TRUE |  | Adrok | TRUE |  | Ground penetrating radar (GPR) is a mature technology with many civil engineering, geotechnical and mining applications. Almost all applications are restricted to imaging the subsurface to a rather shallow depth. To extend the depth range of conventional GPR surveys, Adrok has developed a radar-based imaging technology that measures atomic dielectric resonance (ADR) in the subsurface. ADR technology measures subsurface dielectric permittivity, spectral (energy, frequency and phase), and material resonance, from ground level without physically boring the ground. ADR is a patented investigative technique which involves the measurement and interpretation of resonant energy responses of natural or synthetic materials to the interaction of pulsed electromagnetic radio waves from materials which permit the applied energy to pass through the material. The technology can be trained on known geology to build up a reference database, which is then used to classify data collected at new locations. ADR measurements can be presented in outputs resembling stratigraphy, information on rock characteristics, and rock petrography. In trials the ADR technology has precisely identified oil, gas, water, rock types and minerals, penetrating the earth to depth’s where commercial hydrocarbons are found with high vertical resolution and definition. | 7 - 8 | ADR technology has been field-tested extensively across multiple countries and industries, with proven integration into exploration workflows and validated outputs (e.g. virtual borehole logs), aligning with TRL 8: “Actual system completed and qualified through test and demonstration” | Digital;#Emissions Reduction | Smart Assets;#Measurement & Monitoring | NZTC Initiative
InduEye | TRUE |  | AEInnova | TRUE |  | InduEye is a fusion of cutting-edge hardware innovation (Indueye vibro) + a cloud platform running on AWS (DAEVIS). It is the first battery-less waste heat-powered IIOT for predictive maintenance as it works being in contact with a heated surface (20oC > ambient temperature). These devices are used to monitor vibrations, temperatures, and steam leaks in steam traps, being the first commercial fully autonomous and maintenance-free device in the market. Indu-eye is innovative in its use of long-range wireless telecom networks (Lora-WAN) which allows to send data up to 14km of distance with sensors sending data every few minutes being practically real-time. Edge computing demonstrates up to 60% in savings compared with cloud computing. DAEVIS (Dynamic-AEinnova-VISualizer) is the perfect cloud platform running on a strong and safe AWS. It is a dynamic platform to monitor AEInnova's sensors and third-party sensors. It is a web-based interface, managing users, creating dashboards, adding gateways, creating graphs, alarms, and reports in a few seconds without any experience. The platform is user-friendly and able to operate in mobile phones, tablets and computers. | 9+ | InduEye is commercially available, field-deployed across multiple industries, and supported by technical documentation and certifications — aligning with TRL 9: “Actual system proven through successful operations” | Digital;#Production, Ops, Maintenance & Decomm | Smart Assets;#Operations & Maintenance | Other
Aeromon Emission Monitoring Platform | TRUE |  | Aeromon | TRUE |  | Aeromon's emissions monitoring services are enabled by a unique technology stack, consisting of proprietary hardware and software. The system consists of the BH-12 sensor platform and Aeromon Cloud Service, an analytics suite for real time processing of 3D emission mapping data. The BH-12 sensor platform is a sniffer system, which continuously pumps sample air through a series of sensor modules. The device can simultaneously measure a multitude of pollutants (such as CO2, CH4, VOC-compounds, CO, NH3, etc.) and can be readily configured for each customer's sites. Owing to its lightweight design, BH-12 is extremely versatile and suitable for use as hand-held or on mobile platforms such as drones or vehicles. Visualised real-time data enable operators to focus on points of interest. Detected emissions, and their severity, are easily understood with compound-specific emission maps and point-specific plots. ACS has full traceability of final measurement reports to certified calibrations references. The modular structure of our measuring device allows simultaneous measuring of multiple compounds. Aeromon Cloud Service provides automated web reports with 3D data visualisation in real time and allows for quantification of emissions through proprietary algorithms. | 9+ | The platform is commercially deployed, ISO-accredited, and used across multiple industries and geographies — aligning with TRL 9: “Actual system proven through successful operations.” | Emissions Reduction;#Digital | Measurement & Monitoring;#Smart Assets | Other
Poseidon Water-Cut Meter | TRUE |  | Ai Exploration | TRUE |  | Poseidon is an advanced optical water-cut meter designed for real-time, high-accuracy measurement of water content in oil and gas production flows. Using a patented multi-point optical sensing system, it maintains precision across 2- and 3-phase flow regimes, including challenging conditions like quasi-stratified flow, wet gas, and emulsions. The sensor is unaffected by salinity, hydrate inhibitors, or flow orientation, and features automated diagnostics to detect optical fouling. Its compact probe design allows for easy integration into existing thermowells, reducing installation costs. With a 0–100% water-cut range, no need for PVT data, and compatibility with various communication protocols, Poseidon supports applications such as wellhead monitoring, water breakthrough detection, and production optimisation both upstream and downstream of separators | 9+ | Poseidon is a commercially available, field-deployable product with certifications (e.g. ATEX, IECEx, CSA) and integration-ready features, aligning with TRL 9: “Actual system proven through successful operations” | Digital;#Production, Ops, Maintenance & Decomm | Smart Assets;#Production Optimisation | NZTC Initiative
Aether Patented Moisture Sensor For The CCS | TRUE |  | Ai Exploration | TRUE |  | Aether is a novel in situ optical sensor developed by Ai Exploration for real-time trace water measurement in carbon capture and storage (CCS) systems. Designed to operate under high-pressure, high-flow CO2 transport conditions, the sensor detects moisture concentrations in the 20–1000 ppmv range directly within pipelines, without the need for extractive sampling or pressure drop systems. It is unaffected by non-CO2 impurities, salinity, or flow rate, and features extremely low measurement drift. By continuously monitoring moisture levels, Aether enables operators to prevent corrosion caused by carbonic acid formation, optimise injection rates, and ensure gas quality compliance across CO2 producers, transport systems, and storage reservoirs. | 7 - 8 | TRL 7: Aether is undergoing prototype demonstration and testing through a Joint Industry Project. | CCUS;#Emissions Reduction | Transport (CCUS);#Measurement & Monitoring | NZTC Initiative
Edge AI | TRUE |  | AIRS ML | TRUE |  | Edge AI uses sensors to monitor machines in manufacturing production lines, and leverages modern AI algorithms to predict when a machine failure will take place, based on sensor inputs. Efficient hardware on top of tiny machine learning technologies enable small and low-power processors to compute tasks locally in a small system. This helps apply compressed machine learning algorithms for predicting machine breakdowns in a novel and low-cost manner. The system exploits efficient hardware and software co-design for performing on-device sensor data analysis at extremely low power. Our system contains a variety of advanced sensors for most applications including vision, audio, vibration and biomedical, enabling extensive use cases for many industries. This solution prevents machine breakdowns in real-time, mitigating accidents and financial loss. The solution has demonstrated high accuracy (96%) and specificity (97.8%) in pilot testing with industrial robotic arms, and is designed to scale across various machines and factory setups to reduce downtime and improve operational efficiency | 5 - 6 | According to the case study, the technology has completed a pilot deployment and is in the first phase of development, with a working prototype tested in a real industrial environment (MTC factory floor). This aligns with: TRL 5: Component and/or breadboard validation in relevant environment TRL 6: System/subsystem model or prototype demonstration in a relevant environment | Digital;#Production, Ops, Maintenance & Decomm | Smart Assets;#Operations & Maintenance | Other
Aize Digital Workspace | TRUE |  | Aize | TRUE |  | Aize is a digital platform that consolidates heavy-asset data into a single source of truth, enabling users to visualise, navigate, collaborate, optimise, and integrate information across asset lifecycles. It begins with a highly accurate 3D digital model of an asset, allowing users to isolate components, switch between 2D and 3D views, and connect various media types for spatial understanding. The platform simplifies access to complex data, supports collaboration across stakeholders, and includes specialist tools for engineering, maintenance, and performance monitoring. It integrates with existing enterprise systems to contextualise data without replacing current tools, offering real-time insights and streamlined operations. | 7 - 8 | The technology is described as being fully functional, integrated with existing enterprise systems, and used in operational contexts such as FPSOs and subsea operations. It is qualified through test and demonstration in its intended environment, aligning with TRL 8: “Actual system completed and qualified through test and demonstration.” | Digital | Smart Assets | Other | External-Research
Fuel Agnostic Engines | TRUE |  | CARNOT | TRUE |  | Modern combustion engines, are between 25–35% efficient, limited by their wasteful use of thermal energy. Using innovative engine design, high temperature materials & eliminating thermal losses, a Carnot Engine achieves 68–72% break thermal efficiency which halves fuel consumption – delivering huge cost & emission savings. In traditional engines, cooling systems are required to keep aluminium and steel components within their operating temperature range. This active cooling and other heat losses wastes about 30% of the energy generated by fuel - by eliminating the need for cooling systems, a Carnot engine eliminates the biggest source of wasted energy. They are fuel agnostic, or multi-fuel; engines can use hydrogen, ammonia, methanol, bio-fuel, biogas, HVO, LNG, diesel and synthetic drop-in fuels. The same engine can also be upgraded to run different fuels. For example, a customer use the engine to run diesel then, in a few years, when sustainable fuel alternatives become more prevalent and economically feasible, they can upgrade the same engine to run hydrogen, methanol, ammonia or biofuels to achieve net-zero operation. | 5 - 6 | TRL 6: The technology has been prototyped and tested in relevant environments, but there is no indication yet of full operational deployment or commercial-scale systems. | Industrial Decarbonisation | Other | NZTC Initiative
500kW ATE (Anax Turboexpander-Electrolyser) | TRUE |  | Anax Power | TRUE |  | ATE generates clean, distributed power from the pressure and flow of natural gas moving through pipelines, without combustion. The technology repurposes energy lost in the natural gas let-down process at network pressure reducing stations to drive an in-line generator which is installed in parallel with the natural gas pressure reducing valves (PRVs). Since there is no combustion, this technology helps gas transportation companies, utilities, and large end-users improve their environmental footprint and create financial value. The electricity powers a hydrogen electrolyser and the resulting system repurposes wasted energy to produce hydrogen at critical points in the natural gas pipeline system overcoming operational and economic obstacles that are associated with using wind and solar. While the turboexpander provides power to run the electrolyser, the electrolyser provides the heat that is essential to the natural gas let-down process. Currently, pipeline operators burn gas to fire inline boilers to add heat and prevent the gas from dropping below 0C. The turboexpander-electrolyser reduces the amount of fuel gas required to operate the pipeline system and pressure regulating stations possess the gas conditions and infrastructure to not only produce the hydrogen, but also inject it directly into the pipeline, processes which occur entirely onsite. | 7 - 8 | TRL 8: The ATE has undergone full-scale testing and validation by GTI, with successful demonstrations in operational environments. | Emissions Reduction | Decarb Power | Online Research / Horizon Scanning
Bioelectric Manufacturing | TRUE |  | Anodyne Chemistries | TRUE |  | Anodyne's bioelectric manufacturing uses engineered enzymes and electrochemistry to create a new chemical processing method. The technical name for its is bioelectrocatalysis. In it, Anodyne combines three inputs: compressed CO2, deionised water, and electricity in a single electrochemical reactor where the enzymes are immobilised to convert feedstock into intermediary products (or final products). This is then pumped into a second cell where the process is repeated with different enzymes, converting it into the final product. Excess water is evaporated from the final product to churn out a liquid concentrate for shipping which is stored in an inert nitrogen atmosphere, free of contaminants. If customers prefer a solid final product over a liquid concentrate, the substance is run through a crystalliser. The technology is modular and scalable, with a pilot plant under development and a C-Series product line in progress. It offers a transformative approach to decarbonising the chemical industry by enabling fossil-free, low-carbon manufacturing. | 5 - 6 | The technology has progressed beyond lab validation, with pilot-scale development underway and early integration into industrial contexts, but it has not yet reached full system demonstration or operational deployment. | CCUS | Utilisation | Online Research / Horizon Scanning
KnowHow | TRUE |  | Apollo Offshore Engineering | TRUE |  | Apollo KnowHow™ is a digital asset integrity management platform designed for offshore energy infrastructure both topside and subsea. It centralises data from various sources—such as inspections, anomalies, fabric maintenance, and subsea systems—into a single, user-friendly interface. The platform features mobile data collection, real-time dashboards, and configurable risk matrices, enabling efficient planning, monitoring, and decision-making. It supports a wide range of offshore assets including floating structures, tidal devices, wave energy converters, and associated subsea infrastructure. By integrating data silos and streamlining workflows, KnowHow™ enhances operational efficiency and reduces costs. It has been deployed in operational environments and continues to evolve with new modules like KnowHow Dive™. | 7 - 8 | The platform is actively used in the field, with real-time data integration and operational deployment across various offshore energy assets | Digital | Digital Infrastructure | NZTC Initiative
PASS (Pipeline Assurance Simulation Software) | TRUE |  | Apollo Offshore Engineering | TRUE |  | PASS allows dynamic and accurate internal integrity of pipelines to be understood. This non-intrusive tool was developed to target inspection campaigns whilst providing significant cost savings over more traditional, invasive approaches. The subsea industry spends millions on pipeline inspection via non-dynamic Risk-Based Inspection (RBI) models that are not based on monitored process conditions - PASS is a tool that allows an accurate picture of the pipeline integrity to be visualised with a forward forecast function (FFF) which allows trending around a probabilistic method to ascertain future integrity issues and also allows linkage to an RBI model. | 5 - 6 | TRL 6: Initial aim of the NZTC project was to achieve TRL 8 however validation of the prototype was not possible due to gaps on data sets provided by Industry Partner. Therefore TRL 6 was reached instead, taking the technology from proof of concept to a functioning prototype with a completed field trial. | Digital | Digital Infrastructure | NZTC Initiative
Flare ignition systems | TRUE |  | Argo Flare Services | TRUE |  | An important feature of every flare system is its ignition system. With more and more facilities operating flare gas recovery systems with “zero flaring”, there is increased pressure on the reliability of the flare ignition system to be functional when called upon during a plant upset, blowdown or emergency shutdown. Argo Flare Services can provide manual or automatic flare ignition systems including flame front generator, electronic ignition, and ballistic pellet ignition. They also offer a support and spares supply service for existing equipment, and will recommend suitable pilot burners and associated flame monitoring equipment in order to maximise system reliability. | 9+ | These systems are commercially available, widely deployed, and used in operational flare systems across various industries | Emissions Reduction | Flaring & Venting | Online Research / Horizon Scanning
ReedBox® | TRUE |  | Bauer Resources | TRUE |  | ReedBox® is a compact, aerated constructed wetland system developed by Bauer Resources for decentralised wastewater treatment. It uses natural processes involving wetland plants, microorganisms, and gravel media to treat slurry or wastewater with minimal energy, no chemicals, and very low maintenance. Designed for small-scale applications, ReedBox® is suitable for locations with limited space and infrastructure, offering a sustainable and user-friendly solution. It operates efficiently for over 20 years and is already deployed in multiple countries across the Middle East. The system does not rely on activated sludge and produces significantly less sewage sludge than conventional systems. While highly robust, it requires a minimum inflow during the initial plant establishment phase | 9+ | ReedBox® is commercially available, deployed in real-world conditions, and has been used in projects across Saudi Arabia, Oman, UAE, and others. It is a proven system operating under normal conditions | Industrial Decarbonisation | Water | Online Research / Horizon Scanning | ADNOC Final Documents for KM
VAMCO (Versatile Advanced Methods of Cleaning Off-Gases) | TRUE |  | Ascon Group | TRUE |  | VAMCO is a suite of advanced gas separation technologies developed by the University of Newcastle in partnership with Ascon Group, aimed at enabling negative emissions in heavy industries. The VAMCO family includes several modules: VAMCO-CO₂ for point-source CO₂ capture using a proprietary calcium looping process, VAMCO-CH₄ for methane capture via chemical looping, VAMCO-DAC for direct air capture of CO₂, and VAMCO-H₂ for hydrogen purification using membrane reactor technology. VAMCO-CO2 relies on the cyclic carbonation/calcination of calcium rich minerals where CaO or lime particles react with CO2 to form calcium carbonate (CaCO3) or limestone which is pneumatically transported to the calcination reactor. During the calcination half-cycle, carbonate particles decompose to form calcium oxide (CaO) and pure CO2 which can be either stored or alternatively undergo postprocessing to produce fuels and chemicals. The CaO particles though are pneumatically transported to the carbonator to resume the overall cycle. | 5 - 6 | TRL 6: The technologies have been piloted at small scale in relevant industrial environments, but have not yet reached full commercial deployment. | CCUS | Capture | Online Research / Horizon Scanning |  | World Economic Forum article on the technology
Floating Solar Photovoltaic (FPV) | TRUE |  | DNV | TRUE |  | Floating Solar Photovoltaic (FPV) systems are solar power installations mounted on water bodies such as lakes, reservoirs, and hydro dams, offering a solution where land availability is limited or contested. These systems generate electricity without occupying land, making them ideal for regions with difficult terrain or high land competition. FPV systems face unique challenges compared to ground-mounted solar, including hydrodynamic loads, corrosion risks, and the need for specialised components like floats, anchors, and mooring lines. DNV supports over 2 GW of FPV projects globally, offering services from feasibility to operation, and has led the development of the first Recommended Practice for FPV design and operation. Limitations include site-specific design complexities and environmental dependencies that affect structural and operational performance. | 7 - 8 | FPV systems are completed and qualified through test and demonstration in their intended environments, but the presence of ongoing feasibility studies, risk assessments, and the recent development of industry practices indicates that the technology is still maturing toward full operational standardisation. | Renewables | Solar, Wind & Tidal | Online Research / Horizon Scanning | ADNOC Final Documents for KM
Methane pyrolysis with microwaves | TRUE |  | Aurora Hydrogen | TRUE |  | Aurora Hydrogen is developing a technology that uses efficient microwave energy for methane pyrolysis (the heating of natural gas in the absence of oxygen and water) to produce hydrogen and solid carbon while avoiding the generation of CO2. The technology is highly scalable and modular and the units can be installed anywhere there is natural gas and electricity. Aurora's technology uses the least amount of electricity of any methane pyrolysis process. It is therefore the lowest cost of any hydrogen production method and is scalable from small fuelling stations to large refinery and petrochemicals facilities. | 5 - 6 | TRL 6: The technology has moved beyond lab-scale validation and is undergoing demonstration-scale development, indicating readiness for relevant environment testing but not yet full commercial deployment. | Hydrogen | Production (Hydrogen) | Online Research / Horizon Scanning | ConocoPhillips-NZTS horizon scanning
Predictive Emissions Monitoring System (PEMS) | TRUE |  | Siemens | TRUE |  | PEMS is a digital emissions monitoring solution developed by Siemens Energy that calculates exhaust emissions using internal engine parameters without requiring additional on-site hardware. It leverages proprietary algorithms and thermodynamic models based on Siemens’ OEM expertise and historical test data to predict emissions such as NOx, CO, and CO₂. PEMS is compliant with international standards (e.g. EPA 40 CFR, EU LCP/MCP, CEN TS 17198) and can be embedded in turbine control systems or deployed via cloud platforms. It significantly reduces CAPEX and OPEX compared to traditional CEMS, operates in harsh environments without the need for SIL/ATEX-rated hardware, and supports both greenfield and brownfield applications. The system has been successfully implemented across multiple turbine models and global sites | 9+ | PEMS is commercially available, deployed globally, and integrated into operational systems with proven success across multiple turbine platforms. It is used under normal conditions and meets regulatory compliance standards | Emissions Reduction | Measurement & Monitoring | Online Research / Horizon Scanning;#Other | ADNOC Final Documents for KM
Flying Nodes AUV | TRUE |  | Autonomous Robotics | TRUE |  | The Flying Node is a cost effective and unique AUV (autonomous underwater vehicle), using hybrid glider-AUV technology. This technology gives exceptional stability during flight and allows it to land on the seabed and remain there for up to a year collecting data before flying home. The Flying Node can be fitted with various sensors and data loggers to match the application. The Flying Node is designed for deep water (3,000m) and with a weight of just 35kg in air it is the lightest 3,000m rated AUV available on the market. Its compact design and excellent manoeuvrability simplify deployment and recovery and make them perfectly designed to work with AR’s automated deployment and recovery and deck handling systems for safe and efficient back deck operations in high sea states. Flying Nodes are scalable: they can work on their own, in small pods or in swarms of thousands of nodes. | 5 - 6 | TRL 5: The technology has been developed and validated in controlled settings, with a field trial planned to advance it to TRL 6 | Digital | RAS | NZTC Initiative
Continuous Emissions Monitoring System (CEMS) | TRUE |  | ABB | TRUE |  | ABB’s Continuous Emissions Monitoring System (CEMS) is a hardware-based solution used to measure and report regulated air emissions from industrial plants. It employs certified gas analysers using techniques such as FTIR, NDIR, UV, paramagnetic, FID, and laser technologies to monitor pollutants like NOx, CO, CO₂, SO₂, and more. The system includes a certified Data Acquisition and Handling System (CEM-DAS) and is supported by a global network of over 600 field service engineers. CEMS is tailored for diverse sectors including power generation, waste incineration, marine, and heavy industry, and meets international standards such as MCERTS, TÜV, US EPA, and others. It offers high reliability, remote monitoring, and customisation for complex emission profiles. The ACF5000 model, for example, can measure up to 15 components simultaneously and be upgraded via software when regulations change. | 9+ | CEMS is a mature, globally deployed technology with tens of thousands of installations. It is certified, operational under normal conditions, and widely used for regulatory compliance. | Emissions Reduction | Measurement & Monitoring | Online Research / Horizon Scanning;#Other | ADNOC Final Documents for KM
Methane pyrolysis test facility | TRUE |  | BASF | TRUE |  | BASF's methane pyrolysis test facility, located at its Ludwigshafen site in Germany, is a pioneering project aimed at producing low-carbon hydrogen. The facility uses a high-temperature process to split methane (CH₄) into hydrogen (H₂) and solid carbon (C), avoiding CO₂ emissions typically associated with conventional hydrogen production methods like steam methane reforming. The process requires over 1,000°C and features an innovative reactor design—the first industrial application of a moving carbon bed—which enhances efficiency and effectiveness. The test plant, operational since 2020, is part of BASF’s Carbon Management R&D program and has successfully produced hydrogen and high-purity carbon. The goal is to scale the technology for commercial deployment before 2030. | 5 - 6 | TRL 6: The facility is a functioning test plant demonstrating the technology in a relevant industrial setting, but it has not yet reached full commercial deployment. | Hydrogen | Production (Hydrogen) | Online Research / Horizon Scanning
Emerson's Continuous Emissions Monitoring System (CEMS) | TRUE |  | Emerson | TRUE |  | Emerson’s Continuous Emissions Monitoring System (CEMS) is a real-time emissions tracking and reporting solution designed to help industries comply with environmental regulations. It continuously monitors pollutants such as CO, NOx, SOx, and particulate matter using advanced sensor technologies including QCL, TDL, NDIR, UV/VIS, and electrochemical sensing. The system supports both dry and wet gas streams and is certified under EPA 40 CFR Part 60 and 75. It includes a Compliance Data Acquisition System (DAHS) and offers end-to-end lifecycle services from design to commissioning. Emerson’s CEMS is scalable and suited for sectors like power generation, manufacturing, and waste management, providing automated reporting, operational insights, and proactive emissions control. | 9+ | The system is commercially available, certified, and deployed in operational environments across multiple industries. It meets international regulatory standards and is supported by a full suite of services, indicating it is a fully mature and proven technology. | Emissions Reduction | Measurement & Monitoring | Online Research / Horizon Scanning;#Other
Husky Observer | TRUE |  | Clearpath Robotics | TRUE |  | The Husky Observer is a fully integrated unmanned ground vehicle (UGV) designed for autonomous inspection and data collection in challenging environments. Built on the Husky platform, it features built-in cameras, 2D/3D LiDAR, RTK GPS, and optional thermal and audio sensors, enabling high-resolution data capture during manual or autonomous missions. The system supports repeatable mission planning via a graphical interface and can be remotely operated over the internet. It is customisable with up to 10 kg of additional payload and offers full control through a ROS API. Designed for industries such as oil & gas, power, construction, and agriculture, the Husky Observer enables remote inspection, monitoring, and data gathering in hazardous or hard-to-reach areas. No limitations are explicitly stated in the material | 7 - 8 | The system is described as a commercially available, fully integrated solution with real-world applications across multiple industries. However, the brochure does not confirm widespread operational deployment under normal conditions, which places it at TRL 8: “Actual system completed and qualified through test and demonstration.” | Digital | RAS | Online Research / Horizon Scanning;#Other | ADNOC Final Documents for KM
Photobioreactor | TRUE |  | Bioniqa | TRUE |  | Bioniqa’s photobioreactor technology is designed to cultivate photosynthetic microorganisms - micro-algae - using light and carbon dioxide to produce valuable bio-based products. While specific technical details are limited, Bioniqa promotes its system as a proprietary, integrable solution for industrial processes aimed at reducing carbon emissions and supporting sustainability. Photobioreactors like Bioniqa’s typically operate in closed-loop systems, optimising light exposure, gas exchange, and nutrient delivery to maximise biomass yield. These systems can be used for carbon capture, biofuel production, and the generation of high-value compounds such as nutraceuticals or bioplastics. Bioniqa’s platform is positioned as a modular, scalable solution for circular economy applications and will feature a user-friendly app, enabling users to monitor the carbon sequestration process in real-time with plans to add a carbon trading feature, allowing users to gain carbon credits. | 5 - 6 | TRL 5: Bioniqa’s system appears to be validated in relevant industrial contexts but has not yet been demonstrated at full operational scale. | Emissions Reduction;#CCUS | Utilisation | Online Research / Horizon Scanning
Spot® quadruped robot | TRUE |  | Boston Dynamics | TRUE |  | Spot® is a quadruped mobile robot designed for autonomous inspection, data collection, and remote sensing in complex and hazardous environments. Equipped with 360° perception, obstacle avoidance, and payload capacity up to 14 kg, Spot can be deployed for routine inspections, digital twin creation, and situational awareness across industries such as energy, construction, manufacturing, and government. It supports autonomous missions, remote operation, and integration with additional sensors and robotic arms. Spot is scalable for fleet management and integrates with Boston Dynamics’ Orbit platform for real-time analytics and facility insights. With over 1,500 units deployed globally, Spot is a proven solution for improving safety and operational efficiency. No limitations are explicitly stated in the material. | 9+ | Spot is commercially available, widely deployed across industries, and used under normal operational conditions. It is integrated into enterprise workflows and supported by a mature ecosystem, indicating full operational readiness. | Digital | RAS | Online Research / Horizon Scanning;#Other | ADNOC
Moseley Separator | TRUE |  | BSC Separation Technology | TRUE |  | The Moseley Separator is a revolutionary super-compact multi-phase separator. Designed to reduce the size, weight and cost of new production facilities, it is approximately 10% the size and weight of conventional production separators while achieving near-centrifuge separation efficiency. The system is hydro-turbine powered and optimised for produced water treatment and debottlenecking applications. It can process up to five times the capacity of similar-diameter hydrocyclones at a fraction of the pressure drop, and it may also generate electricity to support decarbonisation efforts. The technology has undergone a two-year design, build, and test programme, including rigorous testing at Robert Gordon University, confirming its performance in relevant environments. | 5 - 6 | TRL 6: The technology has completed a full design and test programme, including validation in a relevant environment, but has not yet reached widespread operational deployment. | Emissions Reduction | Process & Fugitive Emissions;#Flaring & Venting | NZTC Initiative | TechX applicant, successful.
Subsea laser cutting | TRUE |  | Claxton | TRUE |  | Claxton, UoA and NZTC have developed an underwater laser cutter for The National Decommissioning Centre - a 15kW IPG fibre laser and a fully subsea-rated laser head capable of operating at depths up to 500 meters. It features electric control modules, standoff sensors, and real-time monitoring for pressure, temperature, and optics. The technology has demonstrated cutting speeds up to 300 mm/min on materials up to 120 mm thick, significantly outperforming traditional methods like diamond wire cutting. It is lightweight, ROV-deployable, and reduces the need for consumables, vessel time, and carbon emissions. Phase 1 testing achieved TRL 6, and Phase 2 is targeting TRL 7 through offshore deployment and further system integration. ​The benefits of this laser cutting technology include: cuts both from outside-in and inside-out of a structure, it is safer, cheaper, and faster than conventional cutting methods, cutting technology proven feasible for Nuclear Decommissioning underwater downsizing tasks, there's an opportunity to vastly reduce time required to perform on site downsizing cutting programme, and it has a smaller back deck footprint and reduced power consumption and consumables. | 5 - 6 | TRL 6: The technology has been successfully tested in tanks and open water at 70m depth, validating performance in relevant environments. Phase 2 aims to reach TRL 7 through real offshore deployment. | Production, Ops, Maintenance & Decomm | Decommissioning;#Operations & Maintenance | NZTC Initiative
Canary X | TRUE |  | Canary | TRUE |  | The Canary X is specifically designed to track methane emissions. With industry leading sensitivity, measurement frequency, and accuracy, the Canary X allows for the localisation and quantification of emission sources, enabling operators to catch and remediate leaks fast. Canary X bring together all emissions data for a complete picture where tailored analytics can then be applied to deliver accurate site-level insights. These insights deliver actionable reportable data for compliance, leak mitigation, and voluntary initiatives. It features a 90% probability of detecting methane releases over 0.5 kg/h (normalized to 0.2 kg/h per m/s wind speed), with a false positive rate of just 14%. Canary X can localize emissions to the correct equipment group 98.7% of the time and quantify total site emissions with 97.2% accuracy. | 7 - 8 | TRL 8: The tech has undergone third-party testing by METEC ADED and is actively deployed in operational environments. | Emissions Reduction | Measurement & Monitoring | Online Research / Horizon Scanning
MUF-16 | TRUE |  | Captivate Technology | TRUE |  | Captivate Technology has developed MUF-16 - a porous, solid-state metal-organic framework (MOF) which can separate CO2 from industrial off-gases. The process is continuous and recyclable, generating a stream of carbon dioxide to be stored or used. It has a network of pores that trap the carbon dioxide by a process known as physisorption which relies on weak interactions between guest molecules and adsorbents. The CO2 can be easily removed once MUF-16 reaches saturation capacity to undergo another round of carbon capture (many thousands of times) for a low-energy capture process. MUF-16 has high selectivity over N2, CH4 and other gases, which translates into process efficiency and high purity for the captured CO2. MUF-16 is durable and long-lived since it is unaffected by impurities such as water vapour, oxygen, NOx and SOx. It also withstands the mechanical forces associated with adsorption and desorption. It is suitable for a wide range of applications including cement manufacturing, natural gas combustion, hydrogen production, BECCS, and biogas upgrading. The material is currently being scaled up for industrial deployment through a collaboration with Promethean Particles, which has transitioned from batch manufacture to continuous flow. Extensive on-site testing has been conducted, and the technology is progressing toward broader commercial use. | 5 - 6 | TRL 6: Undergone extensive testing and is being scaled up for industrial trials, indicating successful demonstration in relevant environments but not yet full commercial deployment. | CCUS | Capture | Online Research / Horizon Scanning | Appeared in ConocoPhillips and Petronas quarterly horizon scanning summary docs
Emissions-to-Liquids™ | TRUE |  | Carbon Recycling International | TRUE |  | CRI’s Emissions-to-Liquids™ (ETL) technology transforms CO2 emissions and hydrogen into methanol for a greener, more renewable source of energy and chemical feedstock. Waste gases are captured from the points of emission at the stack and transferred to the gas conditioning system where impurities are removed to produce carbon dioxide suitable for downstream methanol synthesis. Where a renewable electricity source is available, hydrogen can be generated by water electrolysis using MW-scale electrolyser technology. Hydrogen produced from water electrolysis using electricity from renewable sources, combined with captured CO2 can then produce sustainable methanol. CRI's technology can help partners to produce renewable recycled-carbon methanol competitively at market prices without any dependence on subsidies. It can be deployed at all manufacturing sites which emit CO₂ to atmosphere with access to renewable energy through the grid. CRI’s ETL technology is technically mature and has been deployed at commercial scale, including the world’s first 110,000t/yr recycled carbon methanol plant. | 9+ | TRL 9: The technology is commercially deployed and operational at industrial scale. | CCUS | Utilisation | Online Research / Horizon Scanning
CCU via novel electrochemical solution | TRUE |  | Carbonade | TRUE |  | Carbonade has developed a commercially viable electrochemical cell that captures CO2, mixes it with water and by renewable electricity generates green hydrogen and hydrocarbons that can later produce synthetic fuel. CO2 from the atmosphere (direct air capture) or industrial emissions (flue gas capture) is electrolysed at low temperatures by catalysts made from abundant, low-cost metals combined with a unique cell structure for optimal performance. Carbonade is conducting tests and evaluations to capture and create a combined ratio of green H2 and carbon monoxide based products (syngas) that will open a path to make single-step hydrocarbon generation for manufacturing synthetic e-fuel at the commercially viable path. | 3 - 4 | TRL 4/5: the technology's components are known to be viable in the relevant environments but no evidence found that a demo of this specific tech has taken place. | CCUS | Utilisation | Online Research / Horizon Scanning
CeraPhiWell™ | TRUE |  | CeraPhi Energy | TRUE |  | CeraPhi Energy has developed a novel solution to reuse end-of-life oil and gas wells, using its proprietary downhole heat exchanger system CeraPhiWell™ - an advanced closed-loop geothermal system that extracts existing heat by circulating working fluids through a closed-loop system carrying the heat to the surface to turn ORC's to produce 100% clean electricity to produce green hydrogen. The system will extend the life of non-productive oil and gas wells deferring plug and abandonment liability. There is vast potential to use redundant wells to produce geothermal energy and CeraPhiWell™ provides an alternative technology to simplify that process. The patented technological solution uses traditional oil and gas well construction techniques and enables the recovery of commercially usable heat energy. This then transitions the depleted oil and gas assets to a true, zero-carbon baseload energy source. Further extending their economic viability and demonstrating geothermal’s place within the renewable energy mix. | 5 - 6 | TRL 6: A field trial has been completed, indicating successful demonstration in a relevant environment. The technology is advancing toward TRL 8. | Renewables | Geothermal | NZTC Initiative
MetCam | TRUE |  | CI Systems | TRUE |  | MetCam is a self-contained Continuous Emissions Monitoring System (CEMS) that employs Quantifying Optical Gas Imaging (QOGI) technology to automatically monitor, detect, measure, and alert on the presence of dangerous gas clouds. MetCam offers a user-friendly, automatic, and cost-effective solution that is widely utilised worldwide across various gas supply-chain applications. By leveraging MetCam, organisations can effectively reduce GHG emissions, enhance site safety, and mitigate fugitive leak losses. The design principle of MetCam revolves around using OGI in a fixed location and monitoring a specific scene continuously, without any scanning. | 9+ | TRL 9: commercially available and deployed in operational environments. | Emissions Reduction | Measurement & Monitoring | Online Research / Horizon Scanning
Carbon sequestration via water desalination | TRUE |  | Circle Verde | TRUE |  | Circle Verde Water have developed a technology that allows produced water accompanying petroleum production to be efficiently processed into freshwater and either dry salt or concentrated brine. When this freshwater is used to irrigate crops, carbon is sequestrated from the atmosphere through photosynthesis. During photosynthesis, plants absorb carbon dioxide from the atmosphere. The carbon contained in this carbon dioxide is incorporated into the plant matter and the soil. The technology allows efficient and inexpensive processing of water from oil and gas operations by distilling the water while recapturing approximately 95% of the energy used in the distillation process. Although this process has been widely used for some time, the grease, salts and other components of oilfield produced water would rapidly foul and coat the surfaces of heat exchangers. This is avoided with minimal pre-treatments. | 5 - 6 | TRL 5: The technology appears to have been validated in relevant operational contexts per their website, but there is no public evidence of full-scale deployment. | CCUS | Storage (CCUS) | Online Research / Horizon Scanning
SMART-DAC | TRUE |  | CO2CirculAir | TRUE |  | The novel direct air capture (DAC) technology involves the absorption of CO2 from the air via membrane-gas-absorption (MGA) using a potassium hydroxide (KOH) solution absorbent to keep gas and liquid phases separated while allowing mass transfer between the phases to produce potassium (bi)carbonate (KHCO3). The KHCO3 is converted via membrane electrolysis back into KOH and gaseous CO2, allowing for absorbent regeneration and carbon dioxide capture. The gases will be collected separately for subsequent use. Natural wind circulation will be used, as opposed to turbines used in current DAC systems, for contacting air with the membranes. Power, in the form of electricity, is only required for the electrochemical regeneration process of the used absorption material. A 'SMART-BUFFER' system makes the process flexible enabling the use of low-cost electricity at moments of surplus or by direct use of electricity from green renewable energy such as solar or wind-powered sources. | 5 - 6 | TRL 5: The MGA module has reached TRL 5, and the EDBP regeneration process is approaching TRL 6. A full pilot plant is in the design phase, but full system integration and operational testing are still pending. | CCUS | Capture | NZTC Initiative | Applied for Cohort 4, rejected
Copsys intelligent digital skin | TRUE |  | Copsys | TRUE |  | Copsys Intelligent Digital Skin (CIDS) offers an alternative to conventional CUI management and involves close visual inspection of process piping and equipment. CIDS replaces costly manual inspection with a continuous digital presence and live status updates via sensors for active protection. It is the first "paint with feelings" – able to remotely detect and accurately locate coating barrier failure in real time before corrosion can occur, with advanced coating-integrated cathodic protection to stop corrosion before it can occur. The system consists of an epoxy resin with proprietary additives and a polyamine hardener, forming a “digital skin” that can detect and locate coating damage in real time. When the coating is compromised, it sends a signal to an electronic controller, which identifies the exact location of the damage. It has been successfully demonstrated in harsh environments and is now progressing toward full commercial deployment. | 7 - 8 | TRL 8: CIDS has completed a field trial and demonstrated real-time remote detection capabilities. An operational pilot is planned to advance it to TRL 9. | Emissions Reduction | Process & Fugitive Emissions | NZTC Initiative
Lilypad BVLOS Uncrewed Aerial Vehicles (UAVs) | TRUE |  | Marshall Futureworx | TRUE |  | Lilypad is a resident autonomous UAV (Unmanned Aerial Vehicle) inspection system developed by Futureworx to support the growth of offshore renewable energy, particularly offshore wind farms. Designed for scalability and sustainability, Lilypad deploys a network of permanently stationed UAVs that perform scheduled and on-demand inspections beyond visual line of sight (BVLOS), reducing reliance on crew transfer vessels (CTVs) and offshore personnel. The system integrates high-resolution sensors, LiDAR, AI-driven navigation, and edge data processing to deliver rapid, consistent, and high-quality inspection data. With modular, upgradeable technology and remote software deployment, Lilypad enables efficient, low-carbon operations and supports preventative maintenance strategies to maximise turbine uptime and revenue while reducing environmental impact. | 7 - 8 | Lilypad has been described as a fully integrated, CAA-authorised, operational system with real-world deployment readiness. It includes permanently deployed UAVs, SATCOM communication, and a customer interface portal, and is already being offered for customer demonstrations. These characteristics align with TRL 7: System prototype demonstration in an operational environment, as the system is near or at its planned operational form and has been demonstrated in realistic offshore wind farm conditions | FOW | Operate & Maintain | Online Research / Horizon Scanning;#Other | ADNOC
Closed-loop geothermal systems | TRUE |  | Greenfire Energy Inc | TRUE |  | GreenFire Energy develops advanced geothermal technologies that combine elements of AGS (Advanced Geothermal Systems), EGS (Enhanced Geothermal Systems), and hybrid engineered solutions to unlock geothermal energy across diverse geological settings. Their approach is technology-agnostic and tailored to each project, enabling both the revitalisation of existing geothermal assets and the development of new fields. Key innovations include flexible system architectures, patented steam and two-phase technologies that generate power without depleting subsurface water, and adaptable well designs optimised for heat transfer and reduced drilling risk. With over a decade of R&D and 48 international patents, GreenFire Energy delivers modular, commercially viable geothermal projects with full lifecycle support—from initial assessment to long-term operations. | 7 - 8 | The technology has been deployed successfully, is supported by over a decade of R&D, and is protected by numerous patents. The mention of “successful deployments” and “maximising energy production while minimising project risks” indicates that the system has been tested and qualified in its final form under expected conditions, aligning with TRL 8 | Renewables | Geothermal | Online Research / Horizon Scanning;#Other | ADNOC
Zap-Lock | TRUE |  | Cortez Subsea | TRUE |  | The Zap-Lok connection is a mechanical interference connection that works on the basis of pre-forming male “pin” and female socketed “bell” ends on standard line pipe. The prepared pipe is then coated (including insulation if required) and transported to the field location. Zap-Lok connections are made on-vessel by coating the machined parts of the connection with Zapoxy - a fast setting epoxy, which acts as a lubricant during the jointing process. The Zap-Lok pushes the pin-end into the socket of the bell-end, with an interference fit. The Zapoxy then sets in a short time, ceasing being a lubricant and becoming a hard epoxy so that the pipe can withstand tension, and be fed through the tensioner and deployed using either S-lay or J-lay deployment. The majority of the Zapoxy is removed during the connection process, such that there is a metal to metal interface and therefore full electrical continuity is achieved. | 9+ | The technology has been deployed in operational offshore environments with verified performance and safety benefits.. | Production, Ops, Maintenance & Decomm | Operations & Maintenance | NZTC Initiative
Superhot Rock (SHR) Geothermal Systems | TRUE |  | AltaRock Energy (ARE) Inc | TRUE |  | AltaRock Energy is pioneering Superhot Rock (SHR) geothermal systems, a next-generation form of Enhanced Geothermal Systems (EGS) that harnesses extremely high-temperature heat deep in the Earth’s crust to produce up to ten times more energy than conventional geothermal wells. The SHR approach involves advanced drilling (including millimetre wave technology), high-temperature well completion materials, and engineered reservoir development to enable geothermal energy generation at depths of 7–20 km. These systems are designed to be scalable and globally deployable, with the potential to repurpose fossil fuel infrastructure. AltaRock has initiated field projects such as the Newberry SHR Project and collaborates with national labs and universities to develop high-temperature materials and thermoelectric generators. The technology is currently undergoing large-scale testing and integration, with promising early-stage deployments. | 5 - 6 | AltaRock’s SHR technology has moved beyond lab validation and is being tested in relevant environments, such as the Newberry Volcano site. While it shows strong potential and includes field-scale demonstrations, it is still in the prototype and integration phase, with ongoing development of drilling, materials, and reservoir systems. This aligns with TRL 6, where a representative prototype is demonstrated in a relevant (but not yet fully operational) environment. | Renewables | Geothermal | Online Research / Horizon Scanning | ADNOC
Eavor-Loop™ | TRUE |  | Eavor Technologies | TRUE |  | Eavor-Loop™ is a patented closed-loop geothermal system that extracts heat from deep underground rock using conduction rather than convection. Unlike traditional geothermal or Enhanced Geothermal Systems (EGS), it does not rely on aquifers or fracking, making it scalable and deployable in a wide range of geological settings. The system consists of two vertical wells connected by multilateral horizontal wellbores, forming a sealed loop through which a proprietary working fluid circulates. This fluid absorbs heat from surrounding rock and rises to the surface via the thermosiphon effect, enabling electricity generation or direct heating applications. Eavor’s innovations include Rock-Pipe™ completion technology, insulated drill pipe, and magnetic ranging for precise well intersection. The system is modular, dispatchable, and capable of utility-scale output, with a single installation able to heat the equivalent of 16,000 homes. No limitations are explicitly stated in the provided description. | 7 - 8 | Eavor-Loop™ has moved beyond lab and simulated testing, with commercial-scale demonstrations such as the Geretsried project and Eavor-Lite™. The system is being deployed and tested in real-world conditions, indicating it is a near-final prototype operating in an operational environment, which aligns with TRL 7. | Renewables | Geothermal | Online Research / Horizon Scanning;#Other | ADNOC
Pressure Geothermal | TRUE |  | Sage Geosystems | TRUE |  | Pressure Geothermal by Sage Geosystems is an advanced geothermal technology that utilises subsurface mechanical and thermal energy to deliver scalable, cost-effective, and long-duration energy solutions. It operates in two configurations: a two-well system for power generation and a single-well system for energy storage. The power generation setup uses thermal and mechanical energy from hot dry rock, enhanced by engineered “lung” fractures and supercritical CO₂ turbines, to produce utility-scale electricity. The energy storage configuration enables long-duration discharge using Pelton turbines and engineered reservoirs. The system is designed for rapid deployment using off-the-shelf oil and gas hardware and is suitable for global deployment in hot dry rock formations. No limitations are explicitly mentioned in the provided description. | 5 - 6 | Field validation and readiness for 24–36 month deployment suggest advanced testing but not yet full commercial operation. | Renewables | Geothermal | Online Research / Horizon Scanning | ADNOC
ZETA | TRUE |  | Crondall Energy | TRUE |  | ZETA (Zero Emissions Tracking and Assessment Tool) enables Crondall to assess the emissions across the complete lifecycle of a project, from construction through to operations and downstream use, and activities associated with decommissioning. ZETA is developed on a framework for analysis created from globally accepted industry guidelines and datasets including API, GHG protocol and IPIECA. Data inputs for the tool include specific operator data, project design information, vendor data and Crondall Energy’s own inputs. Crondall Energy is able to provide emissions analysis throughout the lifecycle of a project, benchmarking against other facilities and reassessing the design through the lens of emissions reduction, highlighting emissions “bad actors” and providing technically suitable and cost-effective solutions. Crondall Energy focusses on power generation optimisation and process heat design as the typically largest contributors to a facility’s emissions. KPIs are developed for setting emissions targets, as well as ongoing measurement and tracking through operations. | 7 - 8 | TRL 7: ZETA has been applied in real-world project assessments and is actively used in client engagements, indicating it is beyond prototype development and has been demonstrated in operational contexts. | Digital | Data & AI | Online Research / Horizon Scanning
Enhanced hydrogen recovery (EHR) | TRUE |  | Cvictus | TRUE |  | Cvictus has developed patented Enhanced Hydrogen Recovery (EHR) technology which will produce clean hydrogen and chemical feedstocks with ultra-low carbon intensity from deep carbonaceous formations. The technology is based on underground coal gasification to produce a hydrogen-rich syngas while CO2 contained in the syngas stream is captured and reinjected back into the same formation. The injection of supercritical CO2 both geologically sequesters the carbon through adsorption and mobilises the brine and methane within the formation into the reaction zone for enhanced hydrogen recovery. This syngas can be used to produce the "greenest blue" hydrogen, ammonia, methanol, and other products needed to decarbonise challenging industries. EHR produces syngas and hydrogen at lower carbon intensity than electrolysis from hydropower and lower cost than incumbent steam methane reforming. The technology is fully integrated, providing all power required for operations including CCUS onsite. | 5 - 6 | Taken from the report. | Hydrogen;#CCUS | Production (Hydrogen);#Utilisation | Industry Report | STATE OF THE ART: CCS TECHNOLOGIES 2025
Plasma-based CO2 conversion | TRUE |  | D-CRBN | TRUE |  | D-CRBN's process efficiently converts CO2 into valuable carbon monoxide (CO) by breaking the bond between carbon and oxygen without producing by-products like carbon black. With high energy density and selective activation, plasma is ideal for CO2 conversion, operating at ambient temperatures and powered by renewable electricity, offering a sustainable and scalable solution for industrial decarbonisation. The plasma technology is modular and scalable, capable of splitting the CO2 molecule into CO, all in a fully electrified, gaseous phase, without solvents nor catalysts. The CO is then turned into added-value chemicals, such as e-fuels, organic acids, polymers, etc, and can be used as a feedstock for the chemical, petrochemical, maritime and metallurgical industries. | 5 - 6 | TRL 6: The technology is currently being demonstrated under the Horizon Europe programme (2024–2026), with pilot-scale validation underway but not yet fully deployed in commercial operations. | CCUS;#Alt Fuels | Utilisation;#Production (Alt Fuels) | Online Research / Horizon Scanning
Advanced industrial CC technology | TRUE |  | DeCarbon Technology (Shenzhen) | TRUE |  | DeCarbon Tech develops new CC materials to improve the efficiency of existing CCUS solutions. Their materials are split into two series': DCA for air source carbon capture and DCI for carbon capture from industrial sources. DeCarbon Tech customises CC materials according to customers' requirements on different temperature, humidity, anti-oxidation and other properties to ensure performance. They have also developed full-process, intelligent, and modular technical equipment and process systems for different carbon dioxide concentrations and application scenarios for both direct air capture and industrial capture. After theoretical studies and lab-scale concept testing, the carbon capture technology was successfully deployed pilot demonstration at a waste-to-energy plant in Guangdong Province, China. Now they are focused on expanding the capacity, expecting to reach an annual capture capacity of 10,000 tons CO2. | 7 - 8 | TRL 7: Tech already applied across multiple industries, indicating that prototype systems have been demonstrated in operational environments. | CCUS | Capture | Online Research / Horizon Scanning
CO₂ntainer™ | TRUE |  | Carbon8 | TRUE |  | The CO₂ntainer™ is a modular, mobile carbon capture and utilisation system that uses Accelerated Carbonation Technology (ACT) to capture CO₂ directly from flue stacks and mineralise it into construction materials. Housed in two 40ft containers, it treats up to 24,000 tonnes of industrial residues annually and captures 1,500–4,000 tonnes of CO₂, converting it into carbon-negative aggregates and fertilisers. The system is fully automated, cloud-connected, and deployable without disrupting existing operations. It enables permanent CO₂ storage through mineralisation and supports circular economy goals. No limitations are stated. | 7 - 8 | The system is commercially available, deployed, and integrated into industrial operations. | CCUS | Utilisation | Online Research / Horizon Scanning | ADNOC
SeaCure | TRUE |  | Deltatek Global | TRUE | Company was previously operating under the name 'Deepwater Oil Tools' at the time of the OGTC project and has since been acquired by Expro Group Holdings | SeaCure is a revolutionary subsea cementing system, which delivers stabbed-in, inner string cementing for subsea wells, eliminating the need for shoe tracks and improving cement placement, drill out performance and removing the need for remedial cementing, allowing operators to achieve ultimate cement placement. With the casing tests completed as part of the cementing process, the inner string and SeaCure tool can be recovered allowing the next section to be drilled with no cement plugs or shoe track to damage the bottom hole assembly (BHA) or drill bit. SeaCure is a completely mechanical system, making it both robust and reliable. This technology is saving rig time by reducing costs, risk and unproductive time. The system has demonstrated up to 80% cost savings and contributes to emissions reduction by minimizing cement waste. Field trials, both onshore and offshore, have validated its performance and operational benefits. | 7 - 8 | TRL 8: SeaCure has been deployed in multiple real-world offshore environments and has undergone extensive testing and validation, indicating it is in its final form and proven under expected conditions. | Production, Ops, Maintenance & Decomm | Operations & Maintenance | NZTC Initiative
Production Optimisation Valve | FALSE | This technology was previously named Variable Inflow Control Valve (VICV), developed by Pragma now operating as DTI post-acquisition. Can't find this exact valve on the DTI website so may no longer be available. | DTI | TRUE | Developed by Pragma now operating as DTI post-acquisition. | This technology was developed as a new way to stimulate flow. It achieved this by having discrete control of inflow to reduce unwanted water or gas breakthrough in the well without the need for batteries or reliance on mechanical solutions. The valve is a life-of-well, self-powered device that can sense several fluid parameters such as density, makeup, pressure, and resistivity and can adjust the amount to choke flow based on a range of parameters. The flow curves are not limited by a hard set like mechanical counterparts but can be completely non-linear and has the ability to change, adjust, or tune the units once installed or be programmed to self-adjust based on a range of fluid parameters to provide far greater operational efficiencies. This also reduced the recompletion requirements when converting wells for injection etc. | 3 - 4 | TRL 4: The technology has been demonstrated in a controlled test rig environment with a working prototype, but there is no indication of field deployment yet. | Production, Ops, Maintenance & Decomm | Production Optimisation | NZTC Initiative
Divi-H | TRUE |  | DiviGas | TRUE |  | Divi-H is a hollow fibre membrane gas separator engineered to purify hydrogen from harsh gas streams to purities up to 99.95% and recoveries between 90-95%. The polymer design of the hollow fibre in Divi-H is uniquely suited for difficult separations such as H2/CO2. Divi-H polymeric hollow fibre is tailored to tolerate a wide range of pH values (1-14) and elevated temperatures (up to 150°C) simultaneously. These specifications make Divi-H a unique separation system suitable for hydrogen purification in nearly any environment. Divi-H is produced in three fibre designs with varying selectivity and permeance, allowing gas separation solutions to be tailor-made for each process depending on desired final product purities and pressures, while optimising required module counts. It is particularly valuable in refineries, petrochemical plants, and ammonia or methanol production, where it can recycle hydrogen that would otherwise be flared, offering significant cost savings and emissions reductions. The technology supports the production of blue hydrogen by enabling CO₂ capture during hydrogen purification. | 5 - 6 | TRL 6: Validated in industrially relevant conditions and is being positioned for commercial deployment, but there is no clear evidence yet of full-scale operational deployment. | Hydrogen;#CCUS | Production (Hydrogen);#Capture | Online Research / Horizon Scanning
Optiq distributed acoustic sensing interrogator DAS | TRUE |  | SLB | TRUE |  | The Optiq™ DAS Interrogator is a compact, high-sensitivity fibre-optic monitoring system used for permanent acoustic sensing in oil and gas, geothermal, CCS wells, and pipelines. It enables real-time monitoring of production, injection, well integrity, seismic activity, and pipeline leaks. The system supports long fibre lengths (up to 130 km), offers high detection accuracy, and integrates with existing infrastructure. It is used in diverse applications including pig tracking, caprock integrity, and multiphase flow profiling. No limitations are stated. | 9+ | TRL 9 – Proven through successful operations. Reasoning: The system is actively used in global field operations across multiple sectors, indicating full operational maturity. | Digital | Smart Assets | Online Research / Horizon Scanning;#Other | ADNOC
Non-destructive testing on ships and boats | TRUE |  | Eddyfi Technologies | TRUE |  | Ultrasonic Testing (UT) can spot check wall thickness of ship hulls but Phased Array UT can offer precise corrosion mapping of critical areas providing operators with more data. The RMS PA is the phased array ultrasonic testing inspection solution leading the way for complete corrosion mapping of critical assets like ship hulls and other marine vessels, inspecting at a higher resolution compared to conventional UT. The Pulsed Eddy Current technique is a non-destructive testing tool suitable for detecting and sizing wall loss due to corrosion through almost any kind of surface, like the ones found on ship floors. Long Range Ultrasonic Testing with the Teletest Focus+ allows guided wave inspection of pipelines associated with marine vessels. Alternating Current Field Measurement and Tangential Eddy Current Array inspection of welds through coatings is regularly used during marine vessel structural integrity assessments. In the absence of coating/paint, leak testing can also be used with vacuum boxes. The Amigo2 supports a complete range of underwater probes, providing an excellent option for conducting non-intrusive assessments of hull welds or investigating damage to critical components. | 9+ | Commercially available, widely deployed, and used in routine operations across the maritime sector, indicating full operational maturity. | Production, Ops, Maintenance & Decomm | Operations & Maintenance | NZTC Initiative
xCaliber™ Reactor | TRUE |  | Ekona Power | TRUE |  | Ekona Power has developed a pulsed methane pyrolysis technology that converts methane into hydrogen and solid carbon. This technique uses Ekona's xCaliber™ reactor, a novel methane pyrolysis platform that uses combustion to convert natural gas into hydrogen and solid carbon. Preheated feedstock natural gas feeds into the reactor chamber where combustion products are also injected to create energy for the pyrolysis reaction. Products from the reactor discharge to downstream purification equipment for the delivery of two co-products, hydrogen and solid carbon. Ekona’s methane pyrolysis process uses industry standard balance of plant (BOP) equipment for carbon handling, hydrogen purification, compression, and thermal energy recovery, simplifying process integration and mitigating development risk. | 7 - 8 | TRL 7: Tested in a pilot plant with integrated systems and is preparing for field deployment, indicating readiness for operational demonstration. | Hydrogen | Production (Hydrogen) | Online Research / Horizon Scanning
CEDAR (Controlled Electric Detection and Ranging) | TRUE |  | ELWAVE | TRUE |  | Elwave’s technology, CEDAR (Controlled Electric Detection And Ranging), was inspired by the electric sense of certain fish species, replicating their natural ability to detect and identify objects in challenging environments. CEDAR generates a low-frequency AC electric field which is disrupted by objects in the near vicinity, causing changes in current intensity. These disturbances can be measured and used to characterise the underwater environment. Based on CEDAR technology, the Octopulse and Tetrapulse sensors are capable of detecting and providing insight on the nature of any target within their electromagnetic field. Each system includes a compact electronic bottle and several electrodes. Lightweight and compact, they can be installed permanently or quickly deployed on an existing vehicle. The systems are available for up to 300m and 6000m. | 7 - 8 | TRL 8: CEDAR has been integrated into commercial sensors and deployed in real-world subsea operations. | Digital | Smart Assets | Online Research / Horizon Scanning
Real-Time Modelling System | TRUE |  | Emerson | TRUE |  | Emerson’s Real-Time Modeling System™ allows customers to visualise the facility constraints, accommodate variability, maximise production, and understand the implications of any change in the manufacturing process. The software is an environment that has the flexibility to model any facility, operation, or process. It uses one platform for both analysis and finite-scheduling utilising discrete-event simulation. By collecting data from across the organisation, the software can consolidate, analyse, and present an accurate model of the entire process. The model produces an optimal scheduling overview, debottlenecking and capacity analysis for process optimisation. | 9+ | TRL 9: RTMS is a mature, commercially available product that is actively deployed in operational environments across multiple industries. | Digital | Digital Infrastructure | Online Research / Horizon Scanning
Well Optimisation Partner | TRUE |  | Emerson | TRUE |  | An advanced user program designed to maximise production from oil and gas wells. Intended for the ROC800-Series or the FloBoss 107, the program supports multiple industry-standard artificial lift techniques, including intermitted control, plunger lift (conventional and continuous), gas lift (for liquid or gas production), plunger-assisted gas lift (PAGL), gas-assisted plunger lift (GAPL). The program also includes a suite of features for enhanced optimization and operation — including the Coleman-Turner critical flow calculation, the Foss and Gaul plunger lift load factor calculation, self-adjustment of plunger triggers, real time value alerts, and nomination period accumulation control. | 9+ | Commercially available, field-proven solution actively used in oil and gas operations. | Production, Ops, Maintenance & Decomm | Production Optimisation | Online Research / Horizon Scanning
NTPC Reactors (non-thermal plasma catalysis) | TRUE |  | enaDyne | TRUE |  | enaDyne is at the forefront of developing non-thermal plasma catalysis (NTPC) reactors. These advanced units can transform CO2 and hydrogen into green, sustainable chemicals and fuels. The process is energy-efficient and takes place in a single step, marking a significant advancement in the field. The reactors use a patented, ceramic-based electrode material to ignite non-thermal (or cold) plasma. The plasma operates within a temperature range of 50 to 150°C and at approximately ambient pressure. This plasma energises the carbon dioxide that's introduced into the reactor, enhancing its reactivity. As these energised molecules encounter enaDyne's catalysts integrated into the electrode material, hydrocarbons such as methanol, ethylene, propylene, among others, are produced. This technology has several applications such as the upcycling of biogas, decarbonisation of industrial CO2 point sources, grid stability, production of sustainable energy storage, and as a transportation medium. The NTPC reactors are modular and energy-efficient, making them suitable for integration into existing industrial setups. | 5 - 6 | TRL 6: The technology has been validated in relevant conditions and is being positioned for commercial deployment, but widespread operational use is not yet confirmed. | CCUS;#Alt Fuels | Utilisation;#Production (Alt Fuels) | Online Research / Horizon Scanning
Endua Power Bank System | TRUE |  | Endua | TRUE |  | Endua's power bank system is solving the long duration (10+ hours) renewable energy storage problem for commercial and industrial customers requiring kW scale renewable power resiliency with a complete on-site system. The power bank unit is a self contained, rapidly deployable and relocatable end-to-end system that generates and stores hydrogen on-site and delivers electricity on-demand days/weeks/months later. The power bank has been designed, sized and priced as an immediate replacement for emissions-heavy diesel generators and as a system to ensure power resiliency in micro-grids/standalone power systems. The scalable, modular design also allows hydrogen generation, storage and power delivery to be independently tailored for flexibility. Field deployments have demonstrated its ability to replace diesel generators and support multi-day energy needs | 7 - 8 | TRL 8: The Power Bank has been built, tested, and deployed in operational settings, demonstrating its performance and compliance with Australian hydrogen safety standards. | Hydrogen;#Electricity TD&S | Storage (Hydrogen);#Production (Hydrogen);#Storage (Elec TD&S);#Distribution | Online Research / Horizon Scanning
FlareOut® | TRUE |  | Energy Ventures | TRUE |  | FlareOut reduces routine gas flaring in a self-contained modular gas recovery and processing plant. The portability of FlareOut allows quick installation on site, only requiring connections to existing flare line and product storage tanks or evacuation pipeline. Housed in standard ISO shipping containers, the system uses mechanical refrigeration and multi-phase separation to extract natural gas liquids and condition lean gas for reuse. The raw gas is compressed from near atmospheric pressure and cooled to condense the natural gas liquid and separate dry gas. The dry gas is compressed to intermediate pressure for injection into natural gas export line or further cooled for transport to market by truck. FlareOut units have been deployed in regions like Nigeria, where they help reduce harmful emissions and provide cleaner fuel alternatives for households. Each unit can produce up to 5,000 t/yr LPG and prevent up to 41,000 tCO₂e emissions, offering a scalable solution for flare gas mitigation and energy access. | 7 - 8 | TRL 7: deployed in real-world settings and demonstrated its effectiveness, but it is still in early commercial stages with ongoing pilot projects. | Emissions Reduction;#Alt Fuels | Flaring & Venting;#Production (Alt Fuels) | Online Research / Horizon Scanning
PNESA – Polymer Nanowire‐Based Electronic Sensor Array | TRUE |  | InnoSense | TRUE |  | PNESA is a compact, robust nanowire-based electronic sensor array designed to detect carbon dioxide concentrations as low as 10 ppm. It is engineered for long-term deployment in subsurface environments where CO₂ is sequestered, helping to monitor potential leaks that could contaminate groundwater. The sensor operates reliably under harsh conditions, including high pressure (up to 1200 psi), vibration, and shock, and can also detect CO₂ dissolved in water. Its long operational life (over 570 days) and resilience in mixed gas environments make it a valuable tool for carbon storage monitoring. | 5 - 6 | 6 – System/subsystem model or prototype demonstration in a relevant environment Reasoning: The description indicates that PNESA is being “designed and tested” for subsurface CO₂ monitoring, with demonstrated operation under realistic environmental conditions (pressure, vibration, mixed gases). This aligns with TRL 6, where a prototype is tested in a relevant environment but not yet deployed in full operational settings. | Emissions Reduction | Measurement & Monitoring | Online Research / Horizon Scanning | ADNOC
CCFR Technology (CO2 capture fuel recycle) | TRUE |  | E-Plus | TRUE |  | CCFR technology is innovative and sustainable in-situ technology for capturing CO2 and recycling into value-added hydrocarbon fuel products. It can recover CO2 directly emitted from industrial exhaust gases using an amine-based chemical absorption method. The amine-based solution containing the absorbed CO2 (CO2-rich amine electrolyte, CRAE) is then converted into hydrocarbon fuel through an electrolysis reaction using hydrogen generated from the cathode side. This reaction promotes the bonding of ionised carbon from CO‚ and converts it into fuel through a low-cost electrolysis process, resulting in in-situ solid carbon recovery. E-Plus' electrolyser narrows the gap between cathode and anode by installing an electrolytic cell with a metal body composed of magnets and metal fibres. This design led to reduction in the electrical resistance between the single unit electrodes, even with a 1m gap between anode and cathode electrodes and 1t of CRAE. | 5 - 6 | TRL 6: The CCFR system has been piloted with measurable CO₂ removal rates, but broader commercial deployment is still in progress. | CCUS;#Alt Fuels | Capture;#Utilisation;#Production (Alt Fuels) | Online Research / Horizon Scanning
Non-thermal plasma | TRUE |  | Faraday Earth | TRUE |  | Faraday Earth's CC technology addresses the challenge of economic sustainability via cold-plasma-based single-step technology that directly transforms CO2 and nitrogen into valuable Urea (plant fertiliser) and green hydrogen. Air passes from point sources or the environment into the plasma reactor, powered by electricity, which breaks down the input air elements into highly reactive nitrogen, hydrogen and CO2. The individual elements are then introduced to water where in the presence of select catalysts, they react to form urea and hydrogen. These are extracted as highly valuable commodities, ensuring the profitability of the system. This technology can be applied both in Direct Air Capture (DAC) systems or at point source emissions. It is versatile and can be incorporated into major GHG emission industries, including oil refineries, steel plants, cement plants, and power plants. The technology can adapt to different CO2 concentrations, allowing for customised production of products. | 5 - 6 | TRL 6: The technology has been demonstrated in relevant conditions and is progressing toward commercial readiness, but full-scale operational deployment is not yet confirmed. | CCUS;#Industrial Decarbonisation;#Alt Fuels | Utilisation;#Other;#Production (Alt Fuels) | Online Research / Horizon Scanning
Superconducting generators and motors | TRUE |  | Fluxart | FALSE | Rebranded as HyFlux. | Using superconducting material, Fluxart has developed a family of motors and generators which are high power, high torque and scalable. They utilise cryogenic hydrogen for their motors which increase the power density to 4x that of existing state-of-the-art motors at around 20kW/kg. These systems use superconducting coils, typically made from second-generation HTS materials like REBCO, to generate strong magnetic fields with minimal resistive losses. The technology enables compact, lightweight machines with power-to-weight ratios significantly higher than conventional copper-based systems, making them ideal for applications in aerospace, marine propulsion, and renewable energy. Fluxart’s designs incorporate cryogenic hydrogen cooling systems to maintain superconducting conditions and are engineered for modularity and integration into existing infrastructure. The company is currently advancing through prototype testing and early-stage field demonstrations. | 5 - 6 | TRL 6: The technology has been validated in relevant conditions with working prototypes, but widespread operational deployment is still in progress. | Industrial Decarbonisation;#Alt Fuels | Other;#Utilisation & retrofit | NZTC Initiative
Blue Essence® | TRUE |  | Fugro | TRUE |  | Fugro’s Blue Essence is a 12m uncrewed surface vessel that incorporates industry-leading expertise to form the next generation of uncrewed vessels for inspection, construction support, and hydrographic and geophysical surveys. Its modular design means that it can be used for a wide range of industry tasks within the energy sector and others. It’s a solution for both nearshore and over the horizon operations. Developed in partnership with SEA-KIT International, it is equipped with Fugro’s Blue Volta® eROV and an array of geophysical equipment to undertake subsea inspection and site characterisation surveys. The USV consumes significantly less fuel than large ROV support vessels resulting in a 95% reduction in carbon emissions and enables real-time data delivery, leading to faster and more informed decision making. The system has been successfully deployed at the Aberdeen offshore wind farm, demonstrating its ability to reduce offshore personnel exposure and cut carbon emissions by up to 95% compared to conventional ROV support vessels. The vessel can operate autonomously for up to two weeks without refuelling. | 9+ | Blue Essence has been deployed in real-world offshore environments and is fully operaational, with regulatory approval and commercial use. | FOW;#Digital | Operate & Maintain;#RAS | Online Research / Horizon Scanning
Flare tip technologies | TRUE |  | GBA | TRUE |  | Suitable flare tips are an integral component in a flare ignition system to safely and efficiently burn off excess or waste gases in a controlled manner. Flare tips can control the combustion efficiency of a burner management system and ensure minimal fugitive emissions. There are several types of flare tips in GBA's portfolio: - CSF HP Sonic Flare tips: High-pressure, multi-nozzle designs that ensure low thermal radiation and smokeless combustion by maximising gas-air mixing through advanced sonic nozzles. - CAF Air Assisted Flare Tips: Designed for low-pressure, heavy waste gases, these use forced air to stabilise and clean the flame without requiring steam. - CFS-VS Variable Slot Flare Tips: - GCT Steam Assisted Flare Tips | 9+ | GBA’s flare tip technologies are widely deployed and have been operational for years in industrial environments. | Emissions Reduction | Flaring & Venting | Online Research / Horizon Scanning
Vision | TRUE |  | GDi | TRUE |  | Vision is a cloud-based application that ensures secure, accurate and up-to-date information throughout an asset's lifespan. Vision empowers organisations to effectively manage their assets by enabling efficient resource allocation, scheduling, and forecasting, optimising asset utilisation and performance. Teams can share information in real-time, fostering communication and coordination among stakeholders, enhancing productivity and decision-making. It uses both 3D, point-cloud and photographic data to visualise and interact with complex offshore assets. Operators use this tool to build and digitise their assets; site visits for surveys, engineering surveys, scope planning have been drastically reduced; and inspection, FM and repair scopes can be detailed, planned and executed digitally using the system. | 9+ | Vision is a fully operational, commercially deployed system used across various industries for real-time asset inspection and management. | Digital | Data & AI;#Smart Assets | NZTC Initiative
Aeroderivative gas turbines | TRUE |  | GE Vernova | TRUE |  | GE Vernova’s aeroderivative and heavy-duty gas turbines feature an output range from 34 MW to 571 MW. They are proven performers in simple and combined-cycle operation for pure power generation, cogeneration, mechanical drive, and waste-to-power. Aeroderivative gas turbines such as the LM6000 are capable of operating on a wide variety of gaseous and liquid fuels such as natural gas, LPG (propane and butane), isopentane, ethanol, diesel, and Coke Oven gas. The TM2500 DLE is modular, mounted on a two-trailer frame, and can be commissioned within 30 days. GE Vernova also offers hydrogen-ready models like the LM6000VELOX, supporting 100% hydrogen combustion and aims to reduce the installation and commissioning schedule of LM6000 turbines by up to 40%, saving up to 4,000 labour hours, translating to ~90 days I&C schedule. The LM2500XPRESS has been deployed in grid stability projects across Europe and Asia. | 9+ | These turbines are commercially deployed worldwide in grid support, emergency power, and renewable integration roles. | Alt Fuels;#Electricity TD&S;#Renewables | Utilisation & retrofit;#Transmission;#Solar, Wind & Tidal | Online Research / Horizon Scanning
GenCell FOX | TRUE |  | GenCell Energy | TRUE |  | GenCell FOX is an innovative off-grid power solution that uses a patented ammonia cracker to extract hydrogen on-site from anhydrous ammonia, enabling continuous, autonomous power generation. This hydrogen then powers a fuel cell to generate electricity. The FOX system is modular, weather-resilient, and integrates the core technology of GenCell’s BOX system. It is particularly suited for telecom towers, rural electrification, and critical infrastructure in areas lacking stable grid access. A single tank of ammonia can provide up to a year of continuous power, offering a cost-effective and sustainable alternative to diesel generators. The system is currently in beta testing, with certifications for global and European standards already in place. Designed for remote and rural locations with limited or no grid access, FOX delivers 24/7 clean energy without the need for hydrogen logistics. | 7 - 8 | TRL 7: The FOX system is undergoing beta testing with field deployments, indicating it is past lab validation and being demonstrated in real-world conditions. | Hydrogen;#Alt Fuels | Production (Hydrogen);#Storage (Hydrogen);#Utilisation & retrofit | Online Research / Horizon Scanning
GenCell EVOX | TRUE |  | GenCell Energy | TRUE |  | GenCell EVOX is a zero-emission, hydrogen-and ammonia-powered energy solution designed to support electric vehicle (EV) fast charging and backup power in grid-constrained or off-grid environments. It integrates a high-capacity battery energy storage system (BESS) with fuel cell technology to deliver up to 480 kWh per day. EVOX supports DC fast chargers (50–250 kW) and includes smart energy management software for real-time optimisation, making it ideal for urban and rural EV infrastructure, emergency response, and commercial energy resilience. It also provides three-phase power at single-phase sites, reducing reliance on grid infrastructure and helping overcome EV charging bottlenecks. The system is compliant with global safety and environmental standards and is currently in field deployment and commercial rollout stages | 7 - 8 | TRL 8: EVOX has been deployed in real-world conditions and is certified for commercial use, though it is still scaling up. | Alt Fuels;#Hydrogen;#Electricity TD&S | Utilisation & retrofit;#Distribution | Online Research / Horizon Scanning
Hydrogen Power Unit | TRUE |  | GeoPura | TRUE |  | The HPU is a self-charging battery system powered by green hydrogen via a fuel cell system reducing emissions from power generation with the only byproducts being water and heat. Not only does the technology replace diesel generators but it can also support the grid proving reliable clean power temporarily as a backup, for off-grid applications, or as peak demand support. Easily transportable in a standard 20ft shipping container, the HPU provides 250kVA of standard three-phase, 400V critical electrical power backed up by an integral 216kWh battery system and the units can be run in parallel to deliver up to 2MW of power. The HPU can be configured to deliver combined heat and power (CHP), providing hot water and heating for on-site welfare units, sanitary facilities, or other requirements. It can also integrate highspeed EV charging to support zero-emissions travel to and from site or enable electric site vehicles to be charged and used on site. | 9+ | The HPU is commercially available, actively deployed in various sectors, and has demonstrated reliable performance in operational environments. | Alt Fuels;#Electricity TD&S;#Hydrogen | Utilisation & retrofit;#Storage (Elec TD&S);#Storage (Hydrogen) | Online Research / Horizon Scanning
Marine Carbon Fixation and Sequestration (MCFS) | TRUE |  | GigaBlue | TRUE |  | Photosynthetic phytoplankton convert carbon into biomass and sink deep into the ocean however, only 1% of captured carbon reaches the ocean floor. GigaBlue have developed technology they refer to as a 'biological carbon pump' - they use "geo-optimised enriching particles" to safely stimulate phytoplankton growth which enriches the local ecosystem and increases the quantity of carbon that reaches the ocean floor where it is sequestered for over 1,000 years. Their oceanographic intelligence platform uses AI to identify optimal deployment zones and computes the most effective substrate-particle compositions for every location and season. The platform combines analysis learned from thousands of deployments and oceanography studies and big-data collected from in-situ sensors, robots, satellite imagery, and published research to determine the ratio between deployed substrate to tons of carbon captured. GigaBlue has signed the largest ocean carbon removal agreement to date, committing to remove 200,000 tons of CO₂ over four years in partnership with SkiesFifty, with a long-term goal of removing 1 gigaton by 2035 | 7 - 8 | TRL 7: The technology has been deployed in real-world marine environments with measurable outcomes and commercial agreements, but it is still scaling toward full industrial deployment. | CCUS | Storage (CCUS) | Online Research / Horizon Scanning
Empirica | TRUE |  | GMVi | TRUE | GMVi previously known as Girling McIntosh when it came through OGTC | Empirica is well risk modelling and integrity management software. It is designed for engineers to see and understand risks associated with oil leaks and gas emissions in-house for well design and operations. The output from the project is a web-based software application to keep wells safe and maximise production within agreed risk criteria. Users of the software can run live complex scenario analysis of potential leak paths, barrier compliance, and operating conditions as wells change and anomalies occur. The platform generates clear visualisation of risk with dynamic well barrier diagrams and automatic action plans are given for each issue, allowing teams to understand failures before they occur, mitigating their impact. It has been trialled with industry partners such as Total E&P Denmark and Premier Oil, and is estimated to unlock over $500 million in value annually across the UKCS by improving uptime and reducing costs | 7 - 8 | TRL 7: piloted with major operators and demonstrated in real-world well integrity scenarios, but is still scaling toward broader commercial deployment. | Production, Ops, Maintenance & Decomm;#Digital | Operations & Maintenance;#Data & AI | NZTC Initiative
Methane Plasmalyzer® | TRUE |  | Graforce | TRUE |  | Graforce's methane 'plasmalyser' can produce large quantities of high-purity hydrogen from natural gas with only a quarter of the energy required for electrolysis and eliminates the need for subsurface CO2 storage. The methane (CH4) is broken down at very high temperatures exceeding 1300°C (which is a key difference compared to pyrolysis) as the plasma generator guides a graphite electrode system to a plasma discharge which heats and splits the input gas into clean hydrogen and carbon black. The process is scalable and versatile as it can decarbonise and dissociate flare gas, natural gas, and biomethane into hydrogen, carbon black, and 3-5 kWh/kgH2 waste heat which can be exchanged to produce stream or heat for industrial or domestic purposes. With just 4 kg of methane and 10 kWh of electricity, the process yields 1 kg of hydrogen and 3 kg of solid carbon black, high-value products that find wide-ranging industrial applications. When flare gas is utilised as a feedstock for Plasmalysis, the technology dramatically reduces CO2 emissions associated with flaring. Graforce’s modular plasmalysis plants are available in containerised units and are being deployed in industries such as steel, fertiliser, and heavy transport. A pilot plant is currently in the commissioning phase at RAG Austria AG, with plans for global scaling. | 7 - 8 | TRL 7: The technology has been demonstrated in real-world pilot settings and is entering early commercial deployment, but full-scale industrial rollout is still in progress. | Hydrogen | Production (Hydrogen) | Online Research / Horizon Scanning
Heat4Ever | TRUE |  | Green Therma | TRUE |  | Heat4Ever is a novel geothermal single horizontal well closed-loop solution for extracting heat from rocks at a depth of 2-5 km. The circulation fluid is pumped down between the outer casing and the dual vacuum pipe. The fluid is heated along the horizontal section and from the bottom of the well it returns to the surface inside the DualVac pipe which acts as an insulator and minimises heat loss. The thermal power per well can typically be 2-4 MW and a number of wells can be drilled in a formation. Little to no maintenance is required and all serviceable equipment is on the surface however the surface footprint is very small and noiseless with each wellhead in a small garage. This system also mitigates much of the corrosion risk with 2-well systems. The technology is currently being demonstrated in Aalborg, Denmark, with support from a DKK 84 million grant from the Energy Technology Development and Demonstration Program (EUDP). | 5 - 6 | TRL 6: The technology is undergoing full-scale demonstration in a real-world setting (Aalborg), but it has not yet completed operational deployment or long-term performance validation. | Renewables | Geothermal | Online Research / Horizon Scanning
Carbonate plasterboard | TRUE |  | Gulf Organisation for Research and Development (GORD) | TRUE |  | The carbonate plasterboard developed by GORD is a sustainable, carbon-negative construction material designed for non-load-bearing interior applications. It is produced through a two-step process involving CO₂ capture from industrial flue gases and mineralisation using calcium and magnesium sourced from rejected/waste desalination brine. This innovative approach not only sequesters over 30% CO₂ by weight but also repurposes industrial and desalination waste, contributing to a circular economy. The resulting plasterboard has 3x strength of conventional gypsum boards whilst being 50% lighter and environmentally safer. With a pilot plant under commissioning at Qatar Science and Technology Park and plans for large-scale production, this technology offers a scalable solution to reduce GHGs and marine pollution. | 5 - 6 | TRL 6: A pilot plant is operational and being used to demonstrate the technology but not yet in operational use/commercial production. | Industrial Decarbonisation;#CCUS | Other;#Utilisation | Online Research / Horizon Scanning
HVDC Converter Stations | TRUE |  | Hitachi | TRUE |  | Electricity is converted from alternating current (AC) to direct current (DC) and vice versa in a high-voltage direct current (HVDC) converter station by high-power, high-voltage electronic semiconductor valves. These devices' essential feature is to carry current in one direction only, and prevent flow in the opposite direction. They are operated by a computerised control system, enabling transmitted power to be precisely controlled, a feature unique to HVDC systems. The HVDC Light semiconductor valves and converter reactors are placed inside, and DC and AC yards can be located in buildings on request. In a classical converter station, the semiconductor valves are housed in a large building; the small building is for the control and auxiliary systems. The AC/DC conversion technique for classical HVDC and HVDC Light is different, since different semiconductor types are used in the valves. This gives HVDC Light some additional control features that are not found in classical HVDC systems. Hitachi has deployed HVDC systems globally, including the Kii-Channel HVDC system in Japan and multiple converter stations in the UAE, transmitting up to 3,200 MW of power | 9+ | Hitachi’s HVDC converter stations are commercially deployed and operational in multiple countries. They are used in routine, real-world power transmission, including large-scale interconnectors and renewable integration projects. | Electricity TD&S | Transmission | Online Research / Horizon Scanning
H2Top | TRUE |  | HyWaves | TRUE |  | H2Top is a novel power management and control architecture that avoids the multiple conversion stages (DC-AC-DC) by directly connecting the electrolyser stack with a solar PV array or any other DC source. The technology replaces the need for costly power electronics with a robust, long-life, low-cost system that can be adapted to suit a range of commercially available hydrogen electrolysers. The total transfer efficiency is improved by eliminating the solar PV MPPT inverter and AC/DC rectifier power supply in co-located facilities, and even further with grid-powered systems, by avoiding the additional power distribution losses. The power conversion and management, which is currently done in a multistep process involving a series of sub-systems, is replaced by a single H2Top system that utilises a simple and robust switching and control system to optimise hydrogen output. The system also supports integration with second-life lithium batteries, enabling hybrid energy systems that combine electricity generation, hydrogen production, and energy storage. H2Top has been successfully demonstrated at 1 kW scale and is now being scaled up to a 20 kW industrial prototype in collaboration with Cranfield University and other partners. | 5 - 6 | TRL 6: The technology has moved beyond lab testing and is being demonstrated in real-world pilot projects but is not yet in routine commercial use, | Hydrogen | Production (Hydrogen);#Storage (Hydrogen) | NZTC Initiative | Applied for TechX Cohort 6, rejected.
Hydrogen measurement platform | TRUE |  | Hy-Met | TRUE |  | Hy-Met UK have developed a cost-effective, innovative measurement platform for hydrogen and other future energy gasses/blends. The purpose of the platform is mitigate the common issues of measurement - safety while using unconventional gases and the reliability/accuracy of results with lighter and possibly varying properties. The hydrogen measurement stack has bespoke sensor/hardware front-end to satisfy the technical demands of the emerging hydrogen energy vertical and electronics with custom signal processing algorithms to process complex measurement data efficiently, at the instrumentation level. It is a cloud or on-premise advance analytics software that combines measurement data with simulation capability to fully utilise the data collected and convert them into useful information or action items. It addresses key challenges in hydrogen infrastructure, such as the inaccuracy and unreliability of current mass flow meters, particularly at hydrogen refuelling stations. The system is being developed with support from Innovate UK and is currently in the minimum viable product (MVP) stage, with early prototypes under development and testing. | 3 - 4 | TRL 4: The platform is in the prototype/MVP phase, with lab-based development and validation underway. There is no indication yet of field trials or deployment in a relevant operational environment. | Emissions Reduction;#Digital | Measurement & Monitoring;#Digital Infrastructure | NZTC Initiative
RotoReformer | TRUE |  | Hyper Energy | TRUE |  | The RotoReformer has updated the SMR process - unlike conventional SMR systems that rely on combustion for heat, the RotoReformer uses a high-efficiency heat pump powered by renewable electricity or fuel cells to generate the necessary thermal energy. This enables zero-emission hydrogen production from natural gas or biogas. The system integrates all four stages of SMR, including CO₂ capture and liquefaction, into a single rotating reactor, significantly reducing energy losses and physical footprint. It is modular and scalable, fitting into standard 10/20/40ft containers, and can produce up to 2,400 kg of hydrogen per day. The design also allows for pressurised hydrogen output (45–100 barg), reducing the need for additional compression. The RotoReformer achieves over 90% energy efficiency, nearly doubling the output of traditional electrolysis-based systems A compact plant for Blue H2 manufacture can now be placed close to the natural gas producing well, on- or off-shore. Captured CO2 can be injected into a disposal reservoir, or into the base and flank of the producing natural gas reservoir, for pressure support and EGR. | 5 - 6 | TRL 6: The technology has been developed and demonstrated at pilot scale but there is no public evidence yet of full-scale commercial deployment or routine operational use. | Hydrogen | Production (Hydrogen) | Online Research / Horizon Scanning
DIABLO Muon Tracking Tool for CCS | TRUE |  | CGG and Geoptic Viridien | TRUE |  | The DIABLO muon tracking tool is a novel borehole-based monitoring technology developed by Geoptic in collaboration with CGG, designed specifically for Carbon Capture and Storage (CCS) applications. It uses cosmic ray muons to passively and non-intrusively image the internal structure of subsurface storage sites, enabling continuous long-term monitoring of CO₂ migration several kilometres underground. This approach is particularly valuable in environmentally sensitive areas and builds on Geoptic’s prior success in subsurface imaging, such as through railway tunnel overburden. The technology aims to enhance safety and reduce leakage risks in CCS projects by providing critical data for Measurement, Monitoring and Verification (MMV). While still under development, it has not yet been deployed in operational CCS environments, indicating it is in the prototype demonstration phase. | 7 - 8 | The technology is being adapted for CCS and is undergoing prototype demonstration in operational-like environments, but has not yet been fully qualified or deployed in actual CCS operations | CCUS | Storage (CCUS) | Online Research / Horizon Scanning;#Other
Cuttlefish Carbon Guard | TRUE |  | TenzorGEO | TRUE |  | Cuttlefish Carbon Guard is a passive seismic monitoring solution developed by TenzorGEO to support continuous CO₂ storage monitoring. It uses a three-component sensor array deployed on the seabed above CO₂ storage reservoirs to detect and analyse seismic signals associated with CO₂ injection and migration. The technology aims to enhance the integrity and safety of CO₂ storage by identifying injection-induced fractures and tracking fluid movement, thereby supporting Measurement, Monitoring and Verification (MMV) requirements. The development has progressed through feasibility studies and capability testing using existing offshore data, with field testing underway in collaboration with industry partners. Commercial deployment across North Sea fields is planned, demonstrating its scalability and industry relevance. | 5 - 6 | The technology has completed feasibility and capability testing and is currently undergoing field testing in a representative offshore environment, aligning with TRL 6 as defined in the OGTC TRL framework. | CCUS | Storage (CCUS) | Other
Eclipse Reservoir Simulator | TRUE |  | SLB | TRUE |  | The Eclipse reservoir simulator by SLB is a comprehensive, industry-standard tool used for simulating the dynamic behaviour of various reservoir types, including black oil, compositional, thermal, and unconventional systems. It supports enhanced oil recovery (EOR) and CO₂ capture and storage modelling, offering robust numerical solutions for reservoir performance prediction. Integrated with the Petrel Reservoir Engineering environment, Eclipse enables seamless workflows, uncertainty analysis, and optimisation. With over 30 years of development and deployment across 800+ sites in 70 countries, it is widely trusted by industry, academia, and regulators. The simulator’s capabilities are continually enhanced, including recent updates for CO₂ solubility and improved performance through advanced solvers. No limitations are explicitly stated. | 9+ | The simulator is fully developed, commercially deployed worldwide, and used under normal operational conditions, aligning with TRL 9. | CCUS | Utilisation | Other | ADNOC
Disruptive Carbon Capture Technology | TRUE |  | CCU International | TRUE |  | CCU International’s carbon capture system is a proprietary, chemical-free technology designed to capture CO₂ directly from flue and chimney stack emissions. It operates through a multi-step process involving pressurisation and a unique adsorbent material, followed by staged depressurisation to isolate and collect CO₂ for storage or utilisation. The system is compact, scalable, and energy-efficient, with the ability to tailor CO₂ purity levels for various downstream applications. It also enables energy recovery from vented gases and heat generated during pressurisation. The technology has completed its first pilot build in 2022 and is designed for deployment across multiple industries, including oil and gas, manufacturing, and energy. No limitations are explicitly stated. | 5 - 6 | The technology has completed a pilot build and is described as proprietary and deployable, but there is no mention of full-scale commercial deployment or operational use, which aligns with TRL 6 | CCUS | Capture | Other | ADNOC
HydroSil | TRUE |  | HSL Technologies | TRUE |  | HydroSil is a patented liquid hydrogen carrier based on a silicon hydride derivative. It offers a safe, non-toxic, non-explosive, and reusable solution for hydrogen transport and storage, addressing key challenges in the hydrogen supply chain. Unlike conventional methods that rely on high-pressure or cryogenic systems, HydroSil can be transported at ambient temperature and pressure, using existing fuel logistics infrastructure. Hydrogen is released on-demand at the point of use without requiring external energy input, due to two proprietary reactor systems for charging and discharging. This makes HydroSil particularly suitable for heavy transport applications and industrial use. The technology has been supported by the EU Horizon 2020 HYDROSIL project, and is positioned to decarbonise logistics and energy sectors by enabling scalable, low-emission hydrogen delivery. | 7 - 8 | TRL 7: The technology has moved beyond lab and pilot testing and been demonstrated in real-world scenarios but not yet in widespread commercial use. | Hydrogen | Transport (Hydrogen);#Storage (Hydrogen) | NZTC Initiative
UNO MK 3 Solvent Process | TRUE |  | KC8 Capture Technologies | TRUE |  | The UNO MK 3 is a patented solvent-based carbon capture process developed by KC8 Capture Technologies, using potassium carbonate to absorb CO₂ from industrial emissions. It is designed to capture over 95% of CO₂ from sources such as cement plants and power stations, including Natural Gas Combined Cycle (NGCC) generators. The process operates through a catalytically enhanced precipitating mechanism that forms potassium bicarbonate, enabling high working capacity and low regeneration energy (2–2.5 GJ/tonne CO₂). It also captures SOx and NOx impurities, converting them into valuable fertiliser by-products. The system has been tested at pilot scale under real flue gas conditions and is progressing toward field-scale demonstration. It is suitable for both retrofit and new-build applications, offering low cost, low volatility, and minimal environmental impact. | 7 - 8 | The technology has completed pilot plant testing under real flue gas conditions and is preparing for field-scale demonstration, which aligns with TRL 7 (system prototype demonstration in an operational environment). | CCUS | Capture | Other | ADNOC
Blue hydrogen purification | TRUE |  | Immaterial | TRUE |  | Immaterial is developing a novel gas separation technology based on metal-organic frameworks (MOFs), which are highly porous crystalline materials capable of selectively adsorbing gases. In the context of blue hydrogen, Immaterial’s MOF-based system is designed to purify hydrogen by removing CO₂ and other impurities from the gas stream following reforming processes like SMR (Steam Methane Reforming) or ATR (Autothermal Reforming). This purification step is critical for achieving low-carbon hydrogen production. The technology offers advantages over traditional amine-based systems, including lower energy consumption, compact footprint, and modular scalability. Immaterial has demonstrated its technology at pilot scale, with ongoing development supported by UK government innovation programs and partnerships with industrial stakeholders. | 5 - 6 | TRL 6: The purification system has been demonstrated at pilot scale but is not yet in routine commercial deployment. | CCUS;#Hydrogen | Capture;#Production (Hydrogen) | NZTC Initiative
APBS Solvent Platform | TRUE |  | Carbon Clean | TRUE |  | Carbon Clean’s APBS-CDRMax® and APBS-CARBex® are patented amine-promoted buffer salt (APBS) solvent formulations designed for high-efficiency CO₂ capture across a range of industrial applications. APBS-CDRMax® is tailored for flue gases from cement, steel, refineries, and waste-to-energy plants, offering drop-in replacement capability with reduced corrosion, degradation, and energy demand. APBS-CARBex® targets biogas and landfill gas streams, achieving up to 50% CO₂ removal at low pressure while maximising methane purity. Both solvents extend operational life up to five times longer than conventional solvents and significantly reduce emissions and maintenance. These solvents are already in use and compatible with existing systems, indicating commercial maturity. No limitations are stated. | 9+ | The solvents are described as drop-in replacements, already deployed across multiple industries, and offer proven performance improvements, aligning with TRL 9 (actual system proven through successful operations). | CCUS | Capture | Other | ADNOC
ICE-31™ Post-Combustion Carbon Capture Platform | TRUE |  | ION Clean Energy | TRUE |  | ICE-31™ is a proprietary amine-based solvent developed by ION Clean Energy for post-combustion carbon capture. Designed to outperform conventional solvents, ICE-31™ offers up to 99% CO₂ capture efficiency, exceptional solvent stability, low emissions, fast kinetics, and reduced energy requirements. It is engineered for deployment across a wide range of carbon-intensive industries and is supported by ION’s full-service model, including technical analysis, system design, and ongoing performance monitoring. The solvent is positioned as ready for commercialisation and is intended for integration into existing facilities. However, the text does not explicitly confirm that ICE-31™ has been deployed in operational environments. | 7 - 8 | The technology is described as “ready for commercialisation” and appears to be fully developed, but there is no explicit mention of successful deployment in actual operational conditions, which places it at TRL 8 (system completed and qualified through test and demonstration). | CCUS | Capture | Other | ADNOC
Innervision Wellbore Integrity 3D Sensor Suite | TRUE |  | Innervision Borehole Technologies | TRUE |  | The Innervision-Wellbore Integrity 3D Sensor Suite is a real-time, high-resolution imaging system that enables 3D visualisation of the entire wellbore, through solid steel and cement, providing both qualitative and quantitative data on well integrity. The system is capable of detecting and mapping cracks in steel and cement, corrosion, perforation integrity, and flow paths behind casing. It also performs in-situ thread inspections and total wellbore auditing, making it a powerful tool for methane leak detection, CO₂ sequestration monitoring, and enhanced geothermal optimisation. The technology has been deployed in operational environments such as the Svartsengi Geothermal Power Plant in Iceland, and is supported by Sustainable Development Technology Canada (SDTC) and the Foresight Cleantech Accelerator Centre | 7 - 8 | TRL 7: The system has been demonstrated in real-world geothermal and oil & gas wells. | Emissions Reduction;#Digital | Measurement & Monitoring;#Data & AI | Online Research / Horizon Scanning
IFPEN Integrated CCUS Platform | TRUE |  | IFP Energies nouvelles (IFPEN) | TRUE |  | The IFPEN Integrated CCUS Platform encompasses a comprehensive suite of technologies spanning the entire carbon capture, utilisation, and storage (CCUS) value chain. It includes the DMX™ process for post-combustion CO₂ capture using a demixing solvent that reduces energy consumption by up to 40%, and Chemical Looping Combustion (CLC) for oxycombustion-based capture with high CO₂ concentration. For storage, the platform features CooresFlow, a multi-physics simulation tool for site design and monitoring, and advanced leak detection systems for both deep and shallow reservoirs. Additionally, IFPEN is developing CO₂ conversion technologies such as Sun2Chem, which uses solar energy to produce ethylene from CO₂. These technologies have been validated through pilot-scale demonstrations and field trials, with some components already in industrial-scale testing. The platform is designed to improve efficiency, reduce environmental impact, and support safe, long-term CO₂ management. | 7 - 8 | While individual components like DMX™ and CooresFlow are at advanced stages (pilot or industrial demonstration), the platform as a whole is still undergoing integration and field validation, aligning with TRL 7 (system prototype demonstration in an operational environment). | CCUS | Capture;#Storage (CCUS);#Utilisation | Other | ADNOC
Allam-Fetvedt Cycle | TRUE |  | 8 Rivers | TRUE |  | The Allam-Fetvedt Cycle is a novel oxy-combustion power generation process developed by 8 Rivers that enables low-cost electricity production from fossil fuels while eliminating air emissions. The cycle combusts fuel with pure oxygen and uses supercritical CO₂ as the working fluid to drive turbines and transfer heat. This design allows for near-total CO₂ capture without the need for separate capture systems, significantly improving efficiency and reducing costs. The technology is being commercialised through NET Power, with 8 Rivers as a shareholder, and is currently being demonstrated at infrastructure scale, including a project in Wyoming aimed at emissions-free coal power. The system is designed to be economically viable while supporting global net-zero goals. | 5 - 6 | The technology is undergoing infrastructure-scale demonstration (e.g., Wyoming project) but has not yet been confirmed as fully deployed in commercial operations. | Emissions Reduction | Decarb Power | Other | ADNOC
Thermo-Catalytic Decomposition (TCD) | TRUE |  | ROTOBOOST | TRUE |  | Rotobox is ROTOBOOST’s proprietary hydrogen production system based on Thermo-Catalytic Decomposition (TCD) of natural gas. This innovative process converts natural gas into pure hydrogen and solid carbon using a novel catalyst within a high-temperature, high-pressure reactor. The system avoids CO₂ emissions by removing carbon in solid form before combustion, a method referred to as “pre-combustion carbon removal.” The resulting solid carbon can be refined into high-value materials for use in energy storage, construction, and steelmaking. The technology is designed for efficiency, low energy use, and compact deployment, with advanced materials enabling operation under extreme conditions. ROTOBOOST has developed and tested prototypes, including solid carbon characterisation and system optimisation, but commercial deployment is not yet confirmed. | 5 - 6 | The technology has progressed through prototype development and experimental validation, but there is no mention of operational deployment or industrial-scale demonstration, aligning with TRL 6 (prototype demonstration in a relevant environment). | Hydrogen | Production (Hydrogen) | Other | Conoco
iCON Electrical Impedance Spectroscopy | TRUE |  | Inspection Technologies | TRUE |  | The method of Electrical Impedance Spectroscopy (EIS) was identified as part of the Lockheed Martin Landscaping Study as an inspection method that has the potential to characterise electrochemical processes such as corrosion and help solve the long term problem of monitoring piping and vessel systems at risk of Corrosion Under Insulation (CUI). EIS, as applied by Inspection Technologies, is a non-invasive diagnostic technique used to monitor the electrochemical health and performance of systems such as fuel cells, batteries, and hydrogen electrolysers. EIS works by applying a small alternating current (AC) signal across a system and measuring the resulting voltage response over a range of frequencies. This allows for the detection of internal resistances, capacitances, and degradation mechanisms that are otherwise invisible to direct current (DC) methods. In hydrogen applications, EIS is particularly valuable for real-time monitoring of electrolyser stacks, helping to optimise efficiency, detect faults early, and extend system lifespan. The technology is being used in research and pilot-scale hydrogen systems, such as those at HyCentA Research, and is increasingly integrated into industrial monitoring platforms for predictive maintenance and performance optimisation | 7 - 8 | TRL 7: EIS is being used in real-world hydrogen systems for monitoring and diagnostics, it is operational in advanced pilot and industrial settings. | Emissions Reduction | Measurement & Monitoring | NZTC Initiative
Plasmalysis Hydrogen Production Unit | TRUE |  | Sakowin | TRUE |  | Sakowin’s hydrogen production unit uses a patented plasmalysis process to decompose (bio)methane into hydrogen and solid carbon without emitting CO₂ or using water. The system operates via microwave plasma, enabling on-demand, modular, and stackable hydrogen production directly at the point of use. This compact design eliminates the need for dedicated hydrogen infrastructure and supports scalability from 200 kg/day to several hundred tonnes/day. The process is highly energy-efficient—requiring up to five times less electricity than electrolysis—and produces valuable solid carbon by-products. The technology is protected by three patents and is designed to support industrial decarbonisation through sustainable, circular, and efficient energy systems. While the system is described as ready for deployment, no specific mention of operational field trials or commercial installations is provided. | 5 - 6 | The technology is described in detail and appears to be at an advanced prototype stage with a clear path to deployment, but there is no explicit confirmation of operational demonstration or commercial use, aligning with TRL 6 (prototype demonstration in a relevant environment). Category: Hydrogen – Production (Hydrogen) | Hydrogen | Production (Hydrogen) | Other | Conoco
Plasma Torches | TRUE |  | Plenesys | TRUE |  | Plenesys has developed patented three-phase plasma torches designed for high-temperature industrial processes and clean hydrogen production. These torches operate using AC power, eliminating the need for costly AC/DC rectifiers and external magnetic stabilisers. They produce plasma at temperatures exceeding 2,000°C and are engineered for continuous operation with automatic electrode supply and no cooling system, achieving conversion efficiencies above 90%. The torches are scalable from 30 kW to several MWs and are used in decentralised hydrogen production units that convert (bio)methane into hydrogen and solid carbon without emitting CO₂. The compact, transportable design allows deployment in various industrial settings, supporting decarbonisation and electrification of process industries. While the technology is backed by several years of R&D and patents, there is no explicit confirmation of commercial deployment. | 5 - 6 | The plasma torches are described as fully developed and tested, with clear performance claims and integration into hydrogen production units, but without confirmed operational deployment, aligning with TRL 6 (prototype demonstration in a relevant environment). | Hydrogen;#Emissions Reduction | Production (Hydrogen);#Process & Fugitive Emissions | Other | Conoco
Molten Metal Methane Pyrolysis | TRUE |  | TNO | TRUE |  | TNO has developed a patented molten metal methane pyrolysis technology for producing hydrogen without CO₂ emissions. This process decomposes natural gas into hydrogen and solid carbon, avoiding the release of greenhouse gases and eliminating the need for carbon capture and storage. The solid carbon produced is a valuable by-product with applications in steel additives, tyres, graphite, dyes, and soil improvement. The technology builds on decades of research and introduces a unique method for efficiently separating carbon from molten metal. It is currently undergoing further development and collaborative research to optimise reactor conditions and scale-up strategies. While the process shows strong potential for large-scale hydrogen production and industrial decarbonisation, it is not yet commercially deployed. | 5 - 6 | The technology has been tested and validated in lab-scale setups and is undergoing collaborative development, but lacks evidence of prototype demonstration in a relevant environment, aligning with TRL 5 (component validation in relevant environment). | Hydrogen | Production (Hydrogen) | Other | Conoco
CobraKontrol Landing String Control System | TRUE |  | Interventek | TRUE |  | CobraKontrol is a new rapid response subsea control system which reduces the overall complexity and cost of this critical equipment by an estimated 60%. The simplified system interfaces with Interventek's Revolution PowerPlus valve to deliver fast-acting, failsafe reliability which leads to greater ease of operation and maintenance, reduces POB requirements and drives down time and cost. The system is particularly suited where project economics are challenging. Its modular design allows for easy integration with third-party equipment and adaptability across various well intervention scenarios. CobraKontrol is part of Interventek’s broader suite of API 17G-qualified technologies aimed at improving safety, efficiency, and economics in subsea operations. | 5 - 6 | TRL 5: Component validation - it complements a field-proven system but lacks its own operational demonstration. | Production, Ops, Maintenance & Decomm;#Digital | Operations & Maintenance;#Smart Assets | NZTC Initiative
Porous Coordination Polymer(PCP) | TRUE |  | Atomis | TRUE |  | Atomis has developed a suite of technologies based on Porous Coordination Polymers (PCPs), also known as Metal Organic Frameworks (MOFs), to address gas storage, separation, and carbon capture challenges. Their platform includes materials with high surface area and tunable pore structures, enabling selective adsorption and efficient gas handling. Atomis offers both material supply and integrated systems, such as CubiTan® containers for decentralised high-pressure gas logistics and a distributed carbon recycling system that captures CO₂ directly from air (DAC) and converts it into formic acid or methanol using PCP/MOF-based catalysts. These systems are designed to be modular, scalable, and environmentally sustainable. A pilot plant with a production capacity of up to 20 tonnes per year was completed in 2023, supporting industrial-scale deployment. The technology is backed by proprietary computational tools (POROS™) and ongoing R&D collaborations. | 5 - 6 | The platform includes pilot-scale production and validated material performance, but the integrated DAC-to-fuel system and logistics applications are still under development and not yet commercially deployed. | CCUS;#Alt Fuels | Capture;#Utilisation;#Transportation & Storage | Other | Conoco
AlloyCrete™ (Fusion® Bonded Alloy Barrier Technology) | TRUE |  | Isol8 | TRUE |  | AlloyCrete is a zero-emission, bonded alloy barrier designed for wellbore sealing across the entire lifecycle of oil and gas wells, from construction to abandonment. Unlike traditional cement or unbonded alloy plugs, AlloyCrete forms a metallurgical bond with steel casing or tubing, delivering over 20 times the shear-bond strength of cement and 10 times that of unbonded alloys. The system uses engineered thermite reactions to generate exothermic heat, melting proprietary alloy blends that expand and solidify to form an impenetrable, high-integrity seal. This approach eliminates the environmental risks associated with cement degradation and gas migration. The best oilfield cement has a shear bond strength of ~250psi, un-bonded alloys have shear bond strengths of ~500psi, whereas isol8's bonded alloy has a shear bond strength of >6,500psi and its compact design allows for deployment via slickline, wireline, coiled tubing, or pipe, making it highly adaptable for plug and abandonment (P&A) and well integrity operations. | 7 - 8 | TRL 7: Successfully deployed and tested in operational wells, with ABS and ISO 14310 V0 qualification standards met. | Production, Ops, Maintenance & Decomm;#Emissions Reduction;#Industrial Decarbonisation | Decommissioning;#Process & Fugitive Emissions;#Other | NZTC Initiative
MOF-Based Carbon Capture and Gas | TRUE |  | Promethean Particles | TRUE |  | Promethean Particles has developed a scalable platform for producing metal-organic frameworks (MOFs) using a continuous hydrothermal synthesis method, enabling industrial-scale deployment of these advanced porous materials. MOFs offer extremely high surface areas, tunable pore structures, and low energy of desorption, making them ideal for applications such as gas storage, purification, and carbon capture. Promethean’s MOFs, including structures like HKUST-1, MIL-53, and CPO-27, are tailored for selective CO₂ adsorption and regeneration via temperature-swing processes. The company also collaborates with partners to scale up novel MOFs like MUF-16 for large-scale CCS projects. Their technology supports both material supply and system integration, with demonstrated use cases in carbon capture, gas separation, and purification. | 7 - 8 | The MOFs have been scaled to industrial production and are being integrated into carbon capture systems, including collaborations for CCS deployment, indicating prototype demonstration in operational environments. | Alt Fuels;#CCUS | Transportation & Storage;#Capture;#Utilisation | Other | Conoco
Direct Air Capture (DAC) System with MOF Filters | TRUE |  | Mosaic Materials (a Baker Hughes company) | TRUE |  | Mosaic Materials has developed a modular Direct Air Capture (DAC) system that uses patented Metal-Organic Framework (MOF) filters to selectively remove CO₂ from ambient air. Each commercial-scale unit is capable of capturing approximately 10,000 tonnes of CO₂ per year, equivalent to the work of nearly half a million trees. The system operates by drawing in air with energy-efficient fans, passing it through MOF-based filters that capture over 90% of the CO₂, and releasing clean air back into the atmosphere. Captured CO₂ can then be either permanently sequestered underground or utilised in manufacturing processes. The system is designed for scalability, location flexibility, and low material and energy use, making it one of the lowest-cost DAC solutions available. While the technology is described as commercial-ready, large-scale deployment is still in progress. | 7 - 8 | The system has been developed, tested, and is being prepared for commercial-scale deployment, but there is no explicit confirmation of full operational use at scale, aligning with TRL 7 (system prototype demonstration in an operational environment). | CCUS | Capture;#Storage (CCUS);#Utilisation | Other | Conoco
MOF-Based Carbon Capture Sorbents | TRUE |  | BASF | TRUE |  | BASF has successfully scaled the production of metal-organic frameworks (MOFs) for carbon capture applications, becoming the first company to manufacture MOFs at multi-ton commercial scale. These crystalline materials feature nanometre-sized pores and extremely high surface areas, making them ideal for gas adsorption. BASF’s MOFs are used in partnership with Svante Technologies Inc. to produce commercial carbon capture filters for industries such as hydrogen, cement, steel, aluminium, and chemicals. The MOFs enable efficient CO₂ separation with low energy requirements and high selectivity, supporting both capture and utilisation pathways. BASF’s global manufacturing capacity and customisation capabilities position MOFs as a scalable, cost-effective solution for sustainability-driven applications. The technology is already deployed in commercial filter manufacturing, indicating readiness for industrial use. | 9+ | The MOFs are being produced at commercial scale and integrated into operational carbon capture systems across multiple industries, aligning with TRL 9 (actual system proven through successful operations). | CCUS;#Alt Fuels | Capture;#Utilisation;#Transportation & Storage | Other | Conoco
Zeolite-Based Direct Air Capture (DAC) System | TRUE |  | ZeoDAC | TRUE |  | ZeoDAC has developed a patented direct air capture (DAC) system that uses a molecular sieve process based on zeolites—porous, crystalline aluminosilicates known for their stability and adsorption properties. Unlike amine-based systems, ZeoDAC’s approach avoids chemical degradation and the release of volatile organic compounds, offering a more environmentally benign and durable solution. The system selectively traps CO₂ molecules from ambient air using optimised zeolite structures and releases the captured CO₂ with low energy input. The captured CO₂ can be used in beverages, chemicals, or permanently sequestered. Additionally, the system can co-produce purified water, making it suitable for deployment in water-scarce regions. ZeoDAC leverages existing global supply chains for zeolites, enabling rapid and scalable deployment. | 5 - 6 | The technology is described as patented, tested, and ready for deployment, but there is no explicit confirmation of operational field trials or commercial-scale installations, aligning with TRL 6 (prototype demonstration in a relevant environment). | CCUS;#Industrial Decarbonisation | Capture;#Storage (CCUS);#Utilisation;#Water | Other | Conoco
AEM Electrolyser | TRUE |  | Versogen | TRUE |  | Versogen has developed a next-generation anion exchange membrane (AEM) electrolyser designed to produce low-cost green hydrogen using only water and renewable electricity. The system combines the low material cost of traditional alkaline electrolysers with the high efficiency and compactness of proton exchange membrane (PEM) systems. Built with patented hydrocarbon-based AEMs and nickel-based catalysts, the electrolyser avoids the use of expensive materials like iridium and platinum. It supports pressurised hydrogen output, high-purity production, and modular scalability. The system is engineered for seamless integration with intermittent renewable energy sources and is designed to compete with steam methane reforming (SMR) on cost. While the technology is described as demonstrated and scalable, there is no explicit confirmation of full commercial deployment. | 7 - 8 | The electrolyser is described as demonstrated and ready for scale-up, but without confirmed commercial operation, it aligns with TRL 7 (system prototype demonstration in an operational environment). | Hydrogen;#Emissions Reduction | Production (Hydrogen);#Decarb Power | Other | Conoco
scalum® | TRUE |  | thyssenkrupp nucera | TRUE |  | scalum® is a modular Alkaline Water Electrolysis (AWE) system developed by thyssenkrupp nucera for industrial-scale green hydrogen production. Each 20 MW unit integrates around 300 high-efficiency cells and is designed for scalability up to gigawatt capacity. The system supports dynamic operation from 10% to 100% load, making it ideal for fluctuating renewable energy sources. Its single-element design allows for individual cell maintenance without halting plant operations. Certified to ISO 22734:2019 and supported by a global service network, scalum® offers high durability, safety, and flexibility. It is already deployed in commercial settings and includes predictive maintenance and digital optimisation features. No limitations are stated. | 7 - 8 | The technology is fully developed, certified, and deployed in operational environments with a global service infrastructure. It meets the OGTC definition of TRL 8: “Actual system completed and qualified through test and demonstration” | Hydrogen;#Industrial Decarbonisation | Production (Hydrogen);#Other | Other | Conoco
Rotary Adsorption Machine (RAM) with Nanoengineered Filters | TRUE |  | Svante Technologies Inc. | TRUE |  | URSA 1000 and URSA 2000 are modular carbon capture machines developed by Svante Technologies Inc., designed to capture approximately 500 and 2,000 tonnes of CO₂ per day, respectively. These systems use Svante’s proprietary nanoengineered filters within regenerative rotary contactors—referred to as rotary adsorption machines (RAMs)—to remove CO₂ from industrial emissions and ambient air. Their modularity allows for scalable deployment by simply adding more units to a site, enabling flexible and cost-effective carbon capture at commercial scale. The technology is aimed at helping industries reduce their carbon footprint and meet emissions targets. No limitations are mentioned in the provided material. | 7 - 8 | The technology is described as commercial-scale and capable of capturing thousands of tonnes of CO₂ per day, indicating that it has been demonstrated in operational environments. However, there is no explicit mention of full deployment in final form under normal conditions, which places it at TRL 7: “System prototype demonstration in an operational environment.” | CCUS | Capture | Other | Conoco
Sunfire-HyLink SOEC | TRUE |  | Sunfire | TRUE |  | The Sunfire-HyLink SOEC is a high-temperature Solid Oxide Electrolysis Cell (SOEC) system designed for efficient large-scale green hydrogen production. Operating at ~800°C using low-pressure steam, it achieves a record efficiency of up to 88% LHV (AC), significantly outperforming low-temperature electrolysis technologies. Each 10 MW module is pre-assembled and standardised for rapid deployment and scalability, with a net hydrogen production rate of 284 kg/h. The system supports flexible operation (50–100% load, 10%/min ramp rate) and is optimised for industrial integration, including synthetic methanol production and power-to-X applications. Demonstrated in projects like GrInHy2.0 and RWE’s Lingen site, it is backed by long-term service agreements and proven industrial experience. No limitations are stated. | 7 - 8 | The technology has been demonstrated in operational environments (e.g. RWE Lingen, GrInHy2.0) and is described as ready for industrial use, but it is still in the advanced prototype stage with market maturity “within reach,” which aligns with TRL 7: “System prototype demonstration in an operational environment.” | Hydrogen;#Industrial Decarbonisation | Production (Hydrogen);#Other | Other | Conoco
Return 2 Scene | TRUE |  | James Fisher | TRUE |  | Return 2 Scene is a visual asset management platform designed to enhance offshore automation and operational efficiency. The system uses 360-degree spherical photography and 3D modelling to create immersive, navigable digital twins of offshore and industrial environments. These visualisations are integrated with operational data, enabling teams to remotely inspect, plan, and manage assets without needing to be physically present. R2S supports real-time decision-making, improves safety, and reduces downtime and travel costs. No additional localisation information (e.g. targets, RFID tags, GPS, etc.) is required, and analysis can be undertaken offline, meaning connectivity is not required. The technology has been deployed across the North Sea and is used by operators like Chrysaor. It recently secured funding from the OGTC to develop a next-generation visual positioning system, further enhancing its capabilities for offshore automation | 7 - 8 | TRL 8: The system is fully developed, commercially deployed, and used in routine offshore operations. | Digital | Smart Assets | NZTC Initiative
Skytree Stratus / Stratus Park | TRUE |  | Skytree | TRUE |  | Skytree’s Stratus and Stratus Park are modular Direct Air Capture (DAC) machines designed for scalable CO₂ removal from ambient air. The system uses an amine-based solid sorbent that minimises water uptake and energy consumption. Its unique moving bed design separates adsorption and desorption into dedicated chambers, enabling heat integration and longer sorbent life. CO₂ is captured in a stacked-sheet adsorption chamber and released in a high-temperature desorption chamber. The system is controlled by proprietary edge-computing software with IoT connectivity for real-time optimisation and remote operation. With seven generations developed in three years and over 80% energy reduction achieved, the technology is engineered for deployment across use cases like carbon sequestration, greenhouses, Power-to-X, and water treatment. No limitations are stated. | 7 - 8 | The technology has undergone multiple iterations and is described as field-ready with real-world deployments and partnerships. However, it is still in the advanced prototype stage, aligning with TRL 7: “System prototype demonstration in an operational environment.” | CCUS | Capture | Other | Conoco
Skyrenu 50 Direct Air Capture (DAC) | TRUE |  | Skyrenu Technologies | TRUE |  | Skyrenu’s DAC unit is a modular Direct Air Capture system designed to remove CO₂ directly from the atmosphere using a low-cost, environmentally friendly amine-based solid sorbent. The system employs a continuous adsorption and regeneration cycle within monolithic sorbent reactors, optimised for energy efficiency. Each unit is capable of capturing over 2,000 tonnes of CO₂ per year and is installed directly at sequestration sites, eliminating the need for long-distance CO₂ transport. Powered by Hydro-Québec’s 100% renewable energy, the system is designed for safe, scalable deployment and supports applications such as carbon credits, green chemistry, beverage carbonation, and greenhouse enrichment. No limitations are stated. | 5 - 6 | The technology has been installed at least once (e.g. Deep Sky Alpha site in Alberta), indicating demonstration in a relevant environment. However, it is still early in its deployment phase and not yet widely proven in operational settings, aligning with TRL 6: “System/subsystem model or prototype demonstration in a relevant environment.” | CCUS | Capture | Other | Conoco
Silyzer 300 | TRUE |  | Siemens (in partnership with Air Liquide) | TRUE |  | Silyzer 300 is a proton exchange membrane (PEM) electrolyser developed by Siemens Energy in partnership with Air Liquide for industrial-scale green hydrogen production. Manufactured in a multi-gigawatt factory in Berlin, the system is designed for high-volume, cost-efficient deployment with a high level of automation and digitalisation. It features pre-engineered, modular stacks and decentralised packaging for flexible integration. The technology is already implemented in projects ranging from 6 MW to 200 MW, including applications in steelmaking, shipping, chemical production, and pipeline infrastructure. The joint venture also includes dedicated R&D for next-generation electrolyser development. No limitations are stated. | 7 - 8 | The Silyzer 300 has been deployed in multiple operational projects (e.g. Wunsiedel, H2Future Linz, NormandHy), and is being mass-produced in a gigafactory. This indicates the system is completed and qualified through test and demonstration, aligning with TRL 8. | Hydrogen;#Industrial Decarbonisation | Production (Hydrogen);#Other | Other | Conoco
5G Floating Ocean Hubs | TRUE |  | JET Engineering System Solutions | TRUE |  | JET is building floating 5G networks enabling high-speed connectivity and real-time data collection/transfer on the same platform. Hosted on JET buoy platforms, this solution facilitates full visual (camera, sonar) and communications capabilities to remote and offshore locations. Overlapping network signals of 15+ km2 per buoy surpasses all alternatives. Communication channels, data sharing and continuous awareness are transferred at high-speeds (up to 300mb/s) with AI and edge-processing and meshed 5G front-and backhaul. This enables those operating and working offshore to make informed, real-time decisions based on sea state/weather or to facilitate remote piloting/AUVs. For offshore wind, JET's solution is particularly focused on filling a reliable connectivity gap during the installation, commissioning and maintenance of offshore wind farms. Technology demonstrated and ready for large scale network pilot trials. The project has been supported by the 5G RuralDorset initiative, Offshore Wind Growth Partnership (OWGP), and the ORE Catapult Launch Academy, and has already been demonstrated off the coast of Dorset, UK. | 7 - 8 | TRL 7: The system has been deployed and tested in real-world offshore conditions. | Digital | Digital Infrastructure | NZTC Initiative
Phlair Hydrolyzer DAC System | TRUE |  | Phlair | TRUE |  | Phlair’s DAC system captures CO₂ from ambient air using a basified solvent in a three-step cycle: absorption, desorption, and regeneration. CO₂ is absorbed by the solvent, then released as a gas when mixed with acid, and finally the solvent is regenerated electrochemically using the proprietary Hydrolyzer. The Hydrolyzer is load-flexible, compatible with renewable energy sources like solar, and acts as a chemical battery by adjusting to electricity availability. It combines two existing hydrogen technologies into a scalable, modular cell design. The system is energy-efficient, achieving three times lower energy capture costs than thermal DAC approaches. Captured CO₂ can be used for permanent storage or as a precursor for CO₂-negative chemicals. No limitations are stated. | 5 - 6 | The technology is described as proprietary and innovative, with a clear process and integration with renewable energy, but there is no mention of full-scale operational deployment. This places it at TRL 6: “System/subsystem model or prototype demonstration in a relevant environment.” | CCUS | Capture | Other | Conoco
CO2 Mineralisation | TRUE |  | Karbonetiq | TRUE |  | Karbonetiq's CO2 removal approach uses direct air mineralisation and reactive waste minerals to create geologically stable mineral carbonates. It uses industrial waste minerals with passive air transport through those piles to permanently store atmospheric CO2 from the air as alkaline mineral carbonates such as slag, lime, and ashes. This approach of using minerals on a single-use basis eliminates the requirement to expend a large amount of energy to recycle and reuse the minerals. This results in much lower CAPEX and OPEX in comparison to conventional DAC approaches - long-term cost target of 500 million tons of CO2/year mineralisation potential. The system is co-located with industrial operations to valorise waste streams and support broader industrial decarbonisation. Karbonetiq’s first operational site, Contrecoeur CDR in Quebec, Canada, began operations in April 2025, in partnership with Harsco Environmental. The project is expected to issue its first carbon credits in Q4 2025 and has passed a Preliminary Assessment. | 7 - 8 | TRL 7: The technology is operational at a commercial-scale pilot facility but has not reached full-scale commercial deployment. | CCUS | Capture;#Storage (CCUS);#Utilisation | Online Research / Horizon Scanning
Ohmium® Lotus Mark 2 | TRUE |  | Ohmium | TRUE |  | The Ohmium® Lotus Mark 2 is a hyper-modular Proton Exchange Membrane (PEM) electrolyser system designed for scalable green hydrogen production. It operates using AC or DC power and city water to produce pressurised hydrogen at purities up to 99.9999%. The system is engineered for outdoor deployment in a wide temperature range (−25°C to 55°C), with no building requirements, and supports vertical stacking for high energy density. It features rapid ramp-up (8 seconds), high availability, and dynamic operation. Efficiency ranges from 49 to 53 kWh/kg depending on the model (E or P series). The system includes integrated power electronics, water purification, cooling, and telecoms, and is backed by global remote monitoring and optional performance guarantees. It is already installed across the USA, Europe, Middle East, and India | 7 - 8 | The technology is commercially available, globally deployed, and supported by a vertically integrated supply chain and gigawatt-scale manufacturing. This aligns with TRL 8: “Actual system completed and qualified through test and demonstration” | Hydrogen | Production (Hydrogen) | Other | Conoco
NeoCarbon DAC System | TRUE |  | NeoCarbon | TRUE |  | NeoCarbon’s DAC system captures CO₂ directly from ambient air using a novel reactor design that integrates with existing industrial cooling infrastructure. The system operates by absorbing CO₂ into a solvent, then releasing it through a regeneration process powered by waste heat—significantly reducing energy consumption. This retrofit approach eliminates the need for greenfield investment and enables rapid, cost-effective deployment. Captured CO₂ can be permanently stored via partnerships with sequestration companies or utilised in products like concrete. The modular system is scalable across a wide range of industrial sites and is designed to leverage emerging CO₂ hubs for logistics. No limitations are stated. | 5 - 6 | The technology is described as novel and modular, with integration into existing infrastructure and at least one operational deployment. However, it is still in the early stages of scaling and lacks evidence of widespread operational use, aligning with TRL 6: “System/subsystem model or prototype demonstration in a relevant environment.” | CCUS | Capture | Other | Conoco
Biocarbons from industrial waste material | TRUE |  | Karmanterra | TRUE |  | Karmanterra has developed a biostimulant-enhanced nanocarbon derived from UAE-sourced industrial and organic waste materials through a proprietary pyrolysis and post-treatment process. This nanocarbon is engineered to function as a soil amendment specifically tailored for the alkaline and saline soils of the Arabian Peninsula. The product enhances soil organic matter, improves water retention, and supports plant health, making it ideal for afforestation, agriculture, and desertification mitigation. The technology is part of a broader nature-based climate strategy, aiming to sequester carbon while repurposing waste in a circular economy model. Karmanterra has launched pilot projects in Saudi Arabia, including tree planting trials in the Eastern Province, to evaluate the nanocarbon’s impact on carbon sequestration, soil health, and water efficiency. | 7 - 8 | TRL 7: The nanocarbons are being pilot tested in afforestation and agricultural areas. | Industrial Decarbonisation;#CCUS | Other;#Capture;#Utilisation | Online Research / Horizon Scanning
Nel Electrolyser Portfolio (PEM & Alkaline) | TRUE |  | Nel | TRUE |  | Nel offers a comprehensive portfolio of scalable water electrolysers, including both Proton Exchange Membrane (PEM) and Alkaline technologies. With over 3,800 units installed globally, Nel’s electrolysers are modular and designed for flexible deployment across industrial, transport, and Power-to-X applications. The PEM range includes the PSM (modular stack), MC (containerised for outdoor use), C, H, and S Series, each tailored for different scales and purity requirements—from small-scale 1 Nm³/h to MW-class systems. The alkaline electrolysers are optimised for energy efficiency and large-scale industrial use. These systems are designed for ease of integration, high reliability, and minimal footprint, with proven performance in diverse environments. No limitations are stated. | 9+ | Nel’s electrolysers are commercially available, globally deployed, and have been in operation for decades. This aligns with TRL 9: “Actual system proven through successful operations.” | Hydrogen | Production (Hydrogen) | Other | Conoco
Electrostatic DAC System | TRUE |  | NEG8 Carbon | TRUE |  | NEG8 Carbon’s DAC system uses a proprietary electrostatic method to capture CO₂ from ambient air. Air is drawn into the unit and passed over thin, active layers of sorbents fixed to heat exchangers. These sorbents attract CO₂ molecules, which are then released upon heating to 65°C. The system is modular and scalable, with current DAC towers designed to capture 5,000–6,000 tonnes of CO₂ annually. It is energy-efficient, consuming as little as 0.4 MWh/t CO₂ when using waste heat, and produces pure water as a byproduct. The technology is designed for deployment at sequestration or utilisation sites, reducing transport needs. A prototype was proven in 2022, and the system is engineered for low capital and operational costs. No limitations are stated. | 5 - 6 | The technology has been prototyped and demonstrated at small scale (1.2 tCO₂/year), with larger units under development. This aligns with TRL 6: “System/subsystem model or prototype demonstration in a relevant environment.” | CCUS | Capture | Other | Conoco
D-RTO/Petro-Sim | TRUE |  | KBC | TRUE |  | D-RTO is a Dynamic Real-Time Optimisation system integrated in KBC's Petro-SIM® 7.5 process simulation platform. agnostic and ensures that a whole facility or plant continuously responds to market signals, disturbances, and globally optimises on a minute-by-minute basis. This allows for maximized production efficiency, energy savings, emissions reduction, and profitability. The system is designed to be maintainable by non-specialists, reducing reliance on expert resources and improving uptime. It is particularly valuable in refining, petrochemicals, and hydrogen production, where operational conditions are highly variable. It combines Advanced Process Control (APC) and Real-time Process Optimisation (RTO) into a single application, delivering incremental value of 20+% of the value of the APC application on its own. The integrated D-RTO solution delivers enhanced estimation of non-linear effects, more efficient model maintenance, broader scope of deployment, rapid adjustment to new operating envelopes and fast execution. | 9+ | D-RTO is a commercially available and deployed solution within KBC’s Petro-SIM platform. | Digital;#Production, Ops, Maintenance & Decomm | Data & AI;#Production Optimisation | Online Research / Horizon Scanning
MH500 | TRUE |  | Modern Hydrogen | TRUE |  | The MH500 is a modular methane pyrolysis unit developed by Modern Hydrogen that produces clean hydrogen on-site from natural gas, LNG, or renewable natural gas (RNG). Each unit generates up to 500 kg of hydrogen per day and is designed to integrate directly with existing infrastructure, eliminating the need for hydrogen transport. The system separates carbon from methane, enabling permanent carbon sequestration and reducing CO₂ emissions. It supports a wide range of applications including industrial boilers, furnaces, hydrogen blending, fleet fuelling, and distributed power generation. The MH500 is containerised (8' x 40') and compliant with major safety and design standards (e.g. CSA/ANSI FC5:21, NFPA 2, 55, 70). No limitations are stated. | 7 - 8 | The MH500 is described as a deployable, modular product with real-world applications and customer use cases. However, it is still in the early stages of commercial rollout and not yet widely proven under full operational conditions, aligning with TRL 7: “System prototype demonstration in an operational environment.” | Emissions Reduction;#Hydrogen | Process & Fugitive Emissions;#Production (Hydrogen) | Other | Conoco
Temperature-Assisted Fixed Bed Reactor System | TRUE |  | Mitico | TRUE |  | Mitico’s carbon capture system is a modular, post-combustion solution designed for industrial point-source CO₂ emissions. It uses a proprietary potassium carbonate-based sorbent within a temperature swing absorption (TSA) reactor. The system is engineered for plug-and-play integration with flue gas streams containing 3–18% CO₂, requiring no process modifications. The sorbent is non-toxic and operates efficiently with a narrow temperature swing, enabling low-cost and reliable CO₂ capture. Captured CO₂ is delivered at high purity, suitable for utilisation or permanent sequestration. The system is supported by proprietary CO₂ tracking tools for emissions credit verification. No limitations are stated. | 7 - 8 | The technology is described as proven at pilot scale with a clear path to industrial deployment. It uses commercially available reactor designs and has been validated in relevant environments, aligning with TRL 7: “System prototype demonstration in an operational environment.” | CCUS | Capture | Other | Conoco
Electrochemical DAC System | TRUE |  | Mission Zero Technologies | TRUE |  | Mission Zero Technologies has developed a proprietary electrochemical Direct Air Capture (DAC) system that removes CO₂ from ambient air without the use of heat. The process involves dissolving atmospheric CO₂ into a solution, which is then passed through a selective membrane. Renewable electricity is applied to regenerate and release the CO₂, which can be permanently stored or used in applications such as sustainable aviation fuel, building materials, or e-fuels. The system is modular, plug-and-play, and designed for distributed deployment at any scale. It is already operational in projects such as a DAC-to-building materials plant in Norfolk and a sustainable aviation fuel initiative in Sheffield | 7 - 8 | The technology has been demonstrated in operational environments (e.g. Norfolk DAC plant), but is still in the early stages of commercial deployment. This aligns with TRL 7: “System prototype demonstration in an operational environment.” | CCUS | Capture | Other | Conoco
MUSE™ (Modular Unconventional Superhot Energy) | TRUE |  | Mazama Energy | TRUE |  | MUSE™ is Mazama Energy’s integrated platform for extracting geothermal energy from superhot rock (SHR) formations exceeding 374°C. It combines three proprietary technologies: Mazama Drill for precise horizontal drilling in SHR, Thermal Lattice™ for creating high-capacity, durable heat reservoirs, and Heat Harvester™ for predicting long-term well performance. This system enables efficient, scalable, and low-water geothermal energy production with minimal surface footprint. A single 400°C well can generate over 25 MW of power using 75% less water than conventional systems. The first demonstration project is underway at the Newberry volcano in Oregon, supported by the U.S. Department of Energy. No limitations are stated. | 5 - 6 | The technology is in the demonstration phase with a pilot project at Newberry volcano. While the components are engineered and integrated, full-scale operational deployment is still in progress, aligning with TRL 6: “System/subsystem model or prototype demonstration in a relevant environment.” | Renewables | Geothermal | Other | Conoco
LedaFlow | TRUE |  | KONGSBERG | TRUE |  | LedaFlow is an advanced transient multiphase flow simulation software developed by Kongsberg Digital, in collaboration with SINTEF, TotalEnergies, and ConocoPhillips. It is designed to model the dynamic behaviour of oil, gas, water, CO2, hydrogen, and steam in pipelines and wells. LedaFlow provides high-resolution, physics-based simulations that support flow assurance, pipeline integrity, and process optimization across upstream and midstream operations. It addresses critical challenges such as slugging, hydrate formation, gas-liquid separation, and start-up/shutdown scenarios. The software integrates with Kongsberg’s K-Spice simulator and supports real-time operations, virtual flow metering, and CO₂ transport and injection modelling, making it a key enabler for CCUS and hydrogen infrastructure. | 9+ | Commercially deployed and field-validated software used by major operators globally. | Digital | Smart Assets | Online Research / Horizon Scanning
LOOP | TRUE |  | Levidian | TRUE |  | LOOP is a modular, pre-combustion decarbonisation system developed by Levidian that converts methane into hydrogen and high-quality graphene. Using electromagnetic waves, LOOP ionises methane into plasma, separating hydrogen and carbon without water or CO₂ emissions. The carbon is captured in solid form as graphene, a valuable material for industrial applications. The system is designed for on-site deployment and can be retrofitted to existing infrastructure, including sources like landfill gas, biogas, flare gas, and natural gas. LOOP supports decarbonisation across sectors such as oil and gas, wastewater, and agriculture, while producing clean hydrogen and commercial-grade graphene | 7 - 8 | LOOP has been successfully installed at operational sites such as ADNOC’s Habshan Gas Processing Plant, indicating that the system is completed and qualified through test and demonstration in its final form. | Hydrogen;#Emissions Reduction | Production (Hydrogen);#Process & Fugitive Emissions | Other | Conoco
Capillary-Fed Electrolyser | TRUE |  | Hysata | TRUE |  | Hysata has developed a breakthrough capillary-fed water electrolyser that delivers green hydrogen at the world’s lowest levelised cost. Unlike conventional electrolysers, Hysata’s system uses a fundamentally new architecture featuring an ultra-low resistance separator and bubble-free operation. This design dramatically reduces internal resistance and energy losses, achieving system efficiencies of around 95%. The result is significantly lower electricity consumption, simplified balance of plant, and reduced cooling and liquid handling requirements. The system is modular, scalable, and designed for high-purity hydrogen production, making it ideal for hard-to-abate sectors. No limitations are stated. | 7 - 8 | The technology has been validated in pilot settings with published performance data and is progressing toward commercial-scale manufacturing. This aligns with TRL 7: “System prototype demonstration in an operational environment.” | Hydrogen | Production (Hydrogen) | Other | Conoco
HAZER® Process | TRUE |  | Hazer Group | TRUE |  | The HAZER® Process is a clean hydrogen production technology developed by Hazer Group, which converts natural gas and similar feedstocks into hydrogen and synthetic graphite using unprocessed iron ore as a catalyst. This process offers a low-emissions and cost-effective alternative to traditional hydrogen production methods like Steam Methane Reforming (SMR), with at least a 50% reduction in emissions. The hydrogen produced is suitable for industrial applications and emerging mobility markets, while the synthetic graphite is a high-quality, environmentally friendlier substitute for battery-grade graphite. The company has completed construction of a Commercial Demonstration Plant in Perth, indicating the technology has moved beyond lab-scale trials and is being tested in operational settings. | 7 - 8 | The technology has progressed to a Commercial Demonstration Plant, which aligns with TRL 7 — “System prototype demonstration in an operational environment” | Emissions Reduction;#Hydrogen | Decarb Power;#Production (Hydrogen) | Other | Conoco
RoboCoat | FALSE |  | Quantum Leap Technologies | FALSE | Company no longer active. | RoboCoat is a robust industrial robot designed for offshore environments - it is equipped with a range of surface preparation capabilities including closed and open loop blasting as well as painting with an airless spray. It uses High Velocity Oxy Fuel (HVOF) thermal spray technology to deposit metal or ceramic coatings without the use of hexavalent chromium, a hazardous substance commonly used in galvanic baths. Both surface preparation and coating were demonstrated as part of the project in addition to a number of elements in the software stack required for autonomous or semi-autonomous operation – these included localisation, scene segmentation, object recognition and path planning. The system is part of a broader initiative to support ecological transition in industrial surface treatment and has been supported by EU Horizon 2020 | 5 - 6 | TRL 6: Demonstrated in automotive mould/body applications. | Wild Card;#Production, Ops, Maintenance & Decomm;#Digital | Operations & Maintenance;#RAS | NZTC Initiative
Greenlyte CO₂ Capture & Hydrogen Co-Production Process | TRUE |  | Greenlyte | TRUE |  | Greenlyte has developed a low-cost, low-energy process that captures atmospheric CO₂ while simultaneously producing hydrogen through a fully cyclic system. The process involves three main steps: absorption of CO₂ from ambient air using a proprietary liquid sorbent, precipitation as hydrogen carbonate, and desorption via electrolysis. This final step releases pure streams of CO₂, H₂, and O₂ while regenerating the absorbent for reuse. The system is designed for scalability, with flexibility to operate under varying environmental conditions and to integrate with intermittent renewable energy sources. The technology is protected by multiple patent families, but no mention is made of field trials or operational deployment. | 3 - 4 | The description indicates a complete lab-scale process with proprietary components and a defined cycle, but no evidence of testing in a relevant or operational environment. This aligns with TRL 4 — “Component validation in laboratory environment” | CCUS;#Alt Fuels | Capture;#Production (Alt Fuels) | Other | Conoco
LongPath Technologies | TRUE |  | LongPath Technologies | TRUE |  | LongPath Technologies is a continuous open-path sensor system and quantitative emissions monitor for upstream and midstream oil and gas operations. It integrates seamlessly with operations, allowing for accurate total emissions and targeted alerts enabling real-time LDAR capabilities. It can continuously monitoring one or multiple facilities via a single centralised tower installation from which eye-safe, invisible laser light is generated and detected. Time-to-detect from leak start to leak detection ranges from several minutes to several hours, depending upon emission and site characteristics, wind conditions and deployment layout. Unlike traditional methods that rely on periodic flyovers or optical gas imaging, LongPath’s solution offers 24/7 monitoring with high accuracy and minimal false positives. If, during ongoing continuous monitoring, a site's measured emission rate significantly and persistently exceeds that site's unique alerting threshold, then a series of procedures are initiated to ensure that follow-up actions occur that are commensurate with the emission characteristics. | 7 - 8 | TRL 8: The system has been deployed in operational environments, peer-reviewed, and tested under real-world conditions. | Emissions Reduction | Measurement & Monitoring | Online Research / Horizon Scanning
Advanced Directional Drilling & Data Analytics for Geothermal | TRUE |  | Fervo Energy | TRUE |  | Fervo Energy has developed a next-generation geothermal energy system that applies advanced directional drilling and real-time data analytics to enhance geothermal well performance. By using horizontal drilling techniques adapted from the oil and gas sector, Fervo can access previously unreachable geothermal resources while reducing surface footprint and drilling risks. The integration of fibre optic cables enables real-time monitoring of flow, temperature, and reservoir behaviour, which is analysed using proprietary algorithms to optimise heat extraction. This approach allows for more efficient and scalable geothermal energy production, with demonstrated commercial interest and public presentations of results, though no explicit mention of full-scale operational deployment is made. | 5 - 6 | The technology has moved beyond lab validation and includes field-deployable systems with real-time monitoring and analytics. Public demonstrations and commercial engagement suggest prototype-level deployment in relevant environments, aligning with TRL 6 — “System/subsystem model or prototype demonstration in a relevant environment.” | Renewables | Geothermal | Other | Conoco
Magnetic actuated valves | TRUE |  | MagDrive Technologies | TRUE |  | MagDrive has developed a magnetically actuated valve system designed to eliminate fugitive emissions in oil and gas operations. Traditional valves often leak around the stem packing, which accounts for up to 60% of fugitive emissions in the sector. MagDrive’s solution replaces dynamic seals with a solid wall and magnetic coupling, allowing the valve to be operated without any direct mechanical penetration. It uses magnetic arrays which work with any valve, 1" to pipelines. This design ensures zero emissions by fully encapsulating the valve stem, even under extreme conditions such as high pressure, corrosive environments, and wide temperature ranges. The valves have passed stringent API tests, including fire testing, and have demonstrated over 44,000 leak-free actuations. Field trials in 2024 confirmed zero ppm emissions above background levels. These valves are suitable for upstream, midstream, and downstream applications and offer enhanced safety, reliability, and operational efficiency. | 7 - 8 | TRL 7: Successful field trials and passed API tests but still in prototype stage. | Emissions Reduction | Process & Fugitive Emissions | Online Research / Horizon Scanning
AEM Electrolysis (AEM Nexus, AEM Flex, EL 4) | TRUE |  | Enapter | TRUE |  | Enapter’s AEM (Anion Exchange Membrane) Electrolysis technology is a modular, scalable solution for decentralised green hydrogen production. Unlike PEM electrolysis, AEM uses a semipermeable membrane that conducts anions, enabling water splitting into hydrogen and oxygen without the need for expensive noble metals like iridium. Operating in a mildly alkaline environment, AEM electrolysers offer high hydrogen purity (up to 99.999% with a dryer), fast response times, and compatibility with intermittent renewable energy sources. The technology combines the benefits of PEM and alkaline systems while avoiding their respective limitations. Enapter has commercialised multiple products (e.g. AEM Nexus, AEM Flex 120, EL 4), indicating active deployment and market readiness. | 9+ | The technology is fully commercialised with multiple product lines available for deployment, which aligns with TRL 9 — “Actual system proven through successful operations.” | Hydrogen | Production (Hydrogen) | Other | Conoco
Dotz Earth Solid Sorbent CO₂ Capture Technologies (DAC & PSC) | TRUE |  | Dotz Nano | TRUE |  | Dotz Earth has developed high-performance solid sorbent technologies for both Direct Air Capture (DAC) and Point Source Capture (PSC) of CO₂. These sorbents are engineered for high adsorption capacity, low energy consumption, and robust regeneration. The DAC sorbents demonstrate strong performance under ambient conditions, while the PSC sorbents are designed for durability and efficiency in industrial flue gas environments. The technology offers advantages such as low degradation, corrosion resistance, and compatibility with impurities like SOx and NOx. A lab-scale pilot demonstration has been completed, and a 1,000x scale-up has been announced, indicating progress toward commercial readiness but not yet full deployment. | 5 - 6 | The technology has been successfully demonstrated at lab scale and is undergoing scale-up, which aligns with TRL 5 — “Component validation in relevant environment.” There is no mention of full prototype testing in operational settings yet. | CCUS | Capture | Other | Conoco
Alternative grillage system for removal barges | TRUE |  | Mammoet | TRUE |  | Mammoet’s flexible and reusable grillage system, part of its new jacking and cradle technology, is designed to support the transport and removal of XXL monopiles used in offshore wind projects. The system includes jacking spacers and hydraulic, foldable saddles that allow monopiles—often exceeding 3,000 tonnes and 120 meters in length—to be lifted higher and supported more effectively during transport. This innovation enables continued use of existing grillage and sand bunds, reducing the need for costly upgrades. The jacking spacers fit between SPMT (Self-Propelled Modular Transporter) modules, adding 60 cm of stroke without increasing ride height, while the saddles prevent deformation by cradling the monopiles at higher points. This system enhances safety, reduces project costs, and supports the global scaling of offshore wind infrastructure. It has been deployed in operational settings and is actively used in monopile transport and storage. | 7 - 8 | TRL 8: The system has been deployed in real-world offshore wind logistics operations and has supported large-scale monopile transport. | FOW;#Production, Ops, Maintenance & Decomm | Design & Install;#Decommissioning | NZTC Initiative
Direct Air Capture (DAC) | TRUE |  | Climeworks | TRUE |  | Climeworks has developed a Direct Air Capture (DAC) technology that removes CO₂ directly from the atmosphere using renewable energy or waste heat. The process involves capturing CO₂ with specialised filters, purifying it through a series of separation steps, and storing it underground via geological mineralisation. In Iceland, their partner Carbfix injects the CO₂ into basalt formations where it reacts to form stable carbonates, ensuring permanent storage. The system is modular, scalable, and designed for minimal land and water use. While the technology is operational and used in real-world settings, the description does not specify the scale or number of deployments. | 7 - 8 | The technology is described as complete and operational with real-world deployment (e.g. in Iceland with Carbfix), but without explicit confirmation of widespread commercial use under normal conditions. This aligns with TRL 8 — “Actual system completed and qualified through test and demonstration.” | CCUS | Capture | Other | Conoco
AEM Electrolyser | TRUE |  | Cipher Neutron | TRUE |  | Cipher Neutron’s AEM Electrolyser is a high-efficiency, PFAS-free green hydrogen production system that uses Anion Exchange Membrane (AEM) electrolysis. This process facilitates the movement of hydroxyl ions (OH⁻) while blocking protons (H⁺), enabling the generation of hydrogen at the cathode and oxygen at the anode. The system delivers hydrogen at pressures up to 30 bar and purities up to 99.999% with additional purification. It avoids the use of scarce and toxic materials like iridium and PFAS, offering a sustainable and cost-effective alternative to PEM and alkaline electrolysis. The technology is described as compact, scalable, and suitable for various industrial applications, though no specific mention of commercial deployment or operational demonstrations is provided. | 5 - 6 | The technology is described in detail with performance specifications and industrial readiness, but there is no explicit mention of operational deployment or field demonstration. This aligns with TRL 6 — “System/subsystem model or prototype demonstration in a relevant environment.” | Hydrogen | Production (Hydrogen) | Other | Conoco
ME-LGIM Methanol Engine | TRUE |  | MAN Energy Solutions | TRUE | Company now known as Everllence | MAN Energy Solutions’ ME-LGIM engine is a dual-fuel, two-stroke propulsion system capable of operating on both methanol and conventional fuels. Based on the proven ME-series platform, this engine uses the Diesel principle and features Liquid Gas Injection Methanol (LGIM) technology. It enables carbon-neutral propulsion when powered by green methanol, significantly reducing CO₂ emissions in maritime transport. The latest model, the MAN B&W 12G95ME-C10.5-LGIM, is the world’s most powerful methanol engine, rated at 82,440 kW, and is being deployed in a fleet of 24,000 TEU container vessels. The engine includes advanced emissions control via the EGRTC system and has accumulated over 600,000 operational hours across more than 230 installations. Other advantages of methanol engines include: the retrofit capability, the properties of methanol (liquid in ambient conditions) making it easier to transport, and less hazardous for aquatic organisms, permitting the use of the outer ship hull as bunker tanks, increasing the fuel storage capacity onboard. | 9+ | Fully commercialised with over 230 engines in service and 600,000+ hours of methanol-based operation. | Alt Fuels;#Emissions Reduction | Utilisation & retrofit;#Decarb Power | Online Research / Horizon Scanning
Solid Oxide Electrolyser (SOE) | TRUE |  | Ceres | TRUE |  | Ceres Power has developed a reversible solid oxide cell technology that operates in both fuel cell and electrolysis modes, enabling high-efficiency hydrogen production and power generation. Unlike traditional ceramic-based solid oxide systems, Ceres’ design uses a steel-supported structure with mass-market materials, enhancing durability, scalability, and cost-effectiveness. Their electrolyser modules can produce up to 6 tonnes of hydrogen per day and are designed for large-scale, pressurised hydrogen production. With over 24 years of development, 5 million test hours, and validated designs shared with licensees, the technology is positioned for commercial deployment, though the description does not confirm widespread operational use. | 7 - 8 | The technology is described as fully developed, validated, and licensed for commercial use, with extensive testing and manufacturing readiness. However, without explicit confirmation of operational deployment under normal conditions, TRL 8 — “Actual system completed and qualified through test and demonstration” — is the most accurate fit. | Electricity TD&S;#Hydrogen | Storage (Elec TD&S);#Production (Hydrogen) | Other | Conoco
Hybrion PEM Electrolysis Stack | TRUE |  | Bosch | TRUE |  | The Hybrion PEM Electrolysis Stack by Bosch is a high-efficiency hydrogen production system designed for both decentralised and large-scale industrial applications. It uses proton exchange membrane (PEM) electrolysis powered by renewable electricity to split purified water into hydrogen and oxygen. The system delivers up to 23 kg of hydrogen per hour at over 30 bar pressure, with a power input of 1.25 MW and a maximum efficiency of approximately 50 kWh/kg H₂. Bosch leverages its industrialisation and automation expertise to ensure scalability, reliability, and compatibility with containerised and integrated industrial systems. While the technology is fully developed, customer commissioning is scheduled to begin in 2025, indicating it is not yet in operational deployment. | 7 - 8 | The system is fully engineered and ready for customer commissioning, but has not yet entered operational use. This aligns with TRL 7 — “System prototype demonstration in an operational environment”. | Hydrogen | Production (Hydrogen) | Other | Conoco
Hybrid Direct Air Capture (HDAC™) | TRUE |  | Avnos | TRUE |  | Avnos’ Hybrid Direct Air Capture (HDAC™) technology is a novel, fully electrified system that captures CO₂ directly from ambient air while simultaneously harvesting water. Unlike conventional DAC systems that consume large volumes of water and require heat, HDAC uses a moisture swing adsorbent to extract CO₂, eliminating the need for thermal energy and significantly reducing energy consumption. The captured CO₂ can be stored or reused, and the water produced is used to drive the capture process. The system is modular, scalable, and designed for cost-effective deployment. A pilot plant is operational in Bakersfield, California, and a second is under construction with U.S. government support, with a third commercial demonstration unit in planning. | 5 - 6 | The technology has been demonstrated at pilot scale and is progressing toward commercial demonstration, which aligns with TRL 6 — “System/subsystem model or prototype demonstration in a relevant environment.” | CCUS | Capture | Other | Conoco
ML for hydrocarbon quantification | TRUE |  | Merkle Aquila | TRUE |  | Merkle has applied advanced machine learning (ML) techniques to assess uncapped hydrocarbon potential in the Northern North Sea, focusing on underexplored stratigraphic traps and complex geological formations. Their approach integrates seismic attributes, lithology volumes, and predictive ML models to identify subtle geological features such as sand injectites and turbidite systems that may not be visible through traditional interpretation. By training ML algorithms on known well data and seismic responses, Merkle’s system can generate predictive geo-bodies and reservoir models, enhancing exploration accuracy and reducing risk. This methodology has been applied to Paleocene and Eocene formations, including the Lista and Sele formations, which are known for their complex depositional environments. The technology supports more efficient exploration by revealing hidden reservoir potential and improving subsurface understanding. | 5 - 6 | TRL 6: The technology has been applied to real datasets for the Northern North Sea, demonstrating predictive capability however, it is still in the stage of model validation and refinement. | Digital | Data & AI | NZTC Initiative
Acoustic emissions for NII | TRUE |  | MISTRAS | TRUE |  | MISTRAS has developed a battery-operated Acoustic Emissions Monitoring System (AEMS) for Non-Intrusive Inspection (NII) of pressure equipment in hazardous environments. This system enables real-time detection of active defects such as chloride-induced stress corrosion cracking without requiring vessel entry. The AEMS captures acoustic signals generated by crack growth or structural changes, allowing operators to assess whether a defect is dormant or progressing. It is designed for rapid deployment, requiring no external power or extensive cabling, making it ideal for offshore and remote applications. A notable deployment involved monitoring a stainless steel pressure vessel with a known defect, where the system successfully identified acoustic activity correlating with temperature fluctuations. While effective, the system's performance was impacted by battery self-discharge during shipping, highlighting the need for improved energy storage solutions in future deployments. | 7 - 8 | TRL 8: deployed in real-world hazardous environments and demonstrated successful operation | Emissions Reduction | Measurement & Monitoring | NZTC Initiative
Fluidised Bed Direct Air Capture System | TRUE |  | Airhive | TRUE |  | Airhive has developed a Direct Air Capture (DAC) system that uses a reimagined fluidised bed process to rapidly capture CO₂ from ambient air. The system employs natural mineral sorbents that chemically bind CO₂ in a high-speed, turbulent environment, achieving near-instantaneous capture with up to 99% efficiency under ideal conditions. The regeneration phase uses electrical heating to release pure CO₂ and restore the sorbent for reuse. The captured CO₂ can then be sequestered or utilised in various applications. The system is fully electrified and designed for scalability, with production of units beginning in 2024. While promising, the technology is still in early deployment stages. | 5 - 6 | The system has been prototyped and is entering production, with no explicit mention of operational deployment or commercial-scale use. This aligns with TRL 6 — “System/subsystem model or prototype demonstration in a relevant environment.” | CCUS | Capture | Other | Conoco
Carbon Dioxide Removal (CDR) | TRUE |  | 1PointFive | TRUE |  | 1PointFive is deploying large-scale Direct Air Capture (DAC) facilities using Carbon Engineering’s proven industrial technology. Their first facility, STRATOS, located in the Texas Permian Basin, is set to become the world’s largest DAC plant, with a capacity to remove up to 500,000 tonnes of CO₂ annually. The system captures CO₂ from ambient air and stores it geologically, offering durable and measurable Carbon Dioxide Removal (CDR) credits. The technology is fully electrified, scalable, and designed for integration with EPA-approved monitoring and verification systems. A second-generation facility is planned to double the removal capacity to 1 million tonnes per year. While STRATOS is not yet operational, it is in the final stages of commercial readiness. | 7 - 8 | The technology is based on a proven industrial design and is being implemented at commercial scale, but the STRATOS facility has not yet begun operations. This aligns with TRL 7 — “System prototype demonstration in an operational environment.” | CCUS | Capture | Other | Conoco
ECO TLP® hybrid spar-tension leg platform for floating offshore wind turbines (FOWTs) | TRUE |  | ECO TLP Inc. | TRUE |  | ECO TLP® is a patented hybrid spar–tension leg platform designed to support floating offshore wind turbines (FOWTs) in deep waters ranging from 200 to 2500 meters. Developed with a focus on cost-efficiency, stability, and environmental sustainability, it features a slip-formed concrete structure that eliminates the need for active mechanical systems, large crane vessels, or complex ballasting. The platform offers unmatched static vertical stability, enabling consistent power generation with minimal motion at the nacelle. With ABS AIP and FEED certifications, ECO TLP® is financeable, insurable, and ready for commercial deployment. Its design supports rapid, localized fabrication using a small port footprint and standard vessels, making it scalable and globally adaptable | 5 - 6 | TRL 6: Successful model tests at MARIN with MOCEAN-Offshore. | FOW | Design & Install;#Remote Locations | Direct contact from tech. provider / developer | Eco TLB made email contact with Martyn Tulloch to discuss their Hybrid Spar-Tension Leg Platform technology.
ECO GBF gravity-based structure | TRUE |  | ECO TLP Inc. | TRUE |  | ECO GBF (Gravity-Based Foundation) is a complementary solution tailored for shallower offshore environments with water depths of 50 to 70 meters. It is engineered to support XXL wind turbine generators and is notable for its self-tow capability with the turbine installed, eliminating the need for jack-up vessels. ECO GBF is positioned as a low-cost, low-impact alternative that leverages marine concrete’s durability and environmental compatibility. While not as far along in development as ECO TLP®, it is part of ECO TLP Inc.’s broader product vision, offering additional services such as energy storage, Power-to-X integration, and marine science applications | 5 - 6 | TRL 6: In the advanced prototyping or pre-commercial demonstration phase, with design validation and ecological benefits under evaluation. | FOW | Design & Install | Direct contact from tech. provider / developer | Eco TLP made email contact with Martyn Tulloch to discuss their Eco GBF technology.
MOF capture | TRUE |  | Nuada | TRUE |  | Nuada's MOF technology is designed for point-source carbon capture via MOF solid sorbent and vacuum swing adsorption (VPSA) – a mature already scaled, gas separation technology. CO2-rich flue gas is conditioned and routed to the carbon capture unit where CO2 is selectively captured by the MOF filters. Once the MOF filters are suitably saturated, they are regenerated and using vacuum rather than heat release the CO2 into a high-purity stream ready for downstream operations. During this regeneration, the CO2-rich feed gas is diverted to another parallel column, providing continuous removal. Nuada’s technology operates without heat, using pressure to regenerate MOF filters and release high-purity CO₂, reducing energy consumption by up to 90% compared to conventional amine scrubbing. The system is modular and scalable, making it suitable for point-source capture in hard-to-abate industrial sectors. It is powered entirely by electricity, allowing integration with renewable energy sources. The technology has been deployed in pilot settings and is supported by EU Horizon funding for full-scale reactor development. | 5 - 6 | TRL 6: The system has been piloted and is undergoing validation and upscaling through EU-funded projects. | CCUS | Capture | NZTC Initiative
Xe-Series Advanced Nuclear Reactors (Xe-Mobile & Xe-100) | TRUE |  | X-energy | TRUE |  | X-energy’s Xe-Series includes two advanced nuclear reactor systems designed to deliver clean, reliable, and scalable energy across a wide range of applications. The Xe-Mobile is a factory-built, transportable microreactor that produces 2–7 MWe and operates for over three years without refuelling. It is housed in standard cargo containers and deployable by rail, truck, or sea, making it ideal for remote communities, disaster relief, and military operations. The Xe-100 is a Generation IV high-temperature gas-cooled reactor (HTGR) producing 80 MWe per unit, scalable to 320 MWe in a four-pack configuration. It features passive safety systems, online refuelling, and flexible applications including electricity and process heat. Both reactors use X-energy’s proprietary TRISO-X fuel, which is meltdown-proof and supports high-temperature operation. Together, these technologies offer modular, zero-emissions energy solutions for both decentralised and industrial-scale deployment. | 5 - 6 | The technology has been piloted and is progressing toward commercial demonstration, but there is no confirmation of full-scale operational deployment yet. | Industrial Decarbonisation | Nuclear | Other | Conoco
Gas Nanosensors | TRUE |  | NanoChronia | TRUE |  | NanoChronia is developing miniaturised modified metal oxide semiconductor (MOS) and functionalised graphene (f-G) gas sensors that are highly specific for measuring certain gases such as hydrogen, ammonia, hydrogen sulphide, and methane. These sensors detect the concentration of various types of gases by measuring the physical changes in the modified mono nanolayers of MOS or functionalised graphene when reacting to the presence of target gases. They enable the modulation of the physical properties of the layer to extract information from the sensor to minimise the drift and enhance the speed and sensitivity of readings. By continuously measuring the changes to the physical properties of the metal oxide and the functionalised graphene layers, the concentration of the specific gases can be monitored in real-time. Nanochronia’s sensors have been showcased at industry events and are backed by multiple accelerator and Spanish government funding rounds. | 5 - 6 | TRL 6: The technology has been demonstrated and showcased, with pilot deployments and strong performance claims. | Emissions Reduction | Measurement & Monitoring | Online Research / Horizon Scanning
eVinci® Microreactor | TRUE |  | Westinghouse | TRUE |  | The eVinci® Microreactor is a next-generation, factory-assembled nuclear power system designed for decentralised and remote applications. It delivers 5 MWe of electricity and 15 MWth of thermal energy, with a core designed to operate for over eight years without refuelling. The reactor uses TRISO fuel and passive safety systems, including heat pipe technology for decay heat removal, eliminating the need for coolant, high-pressure systems, or active components. It is transportable via truck, rail, or barge, and deployable with minimal site preparation on less than two acres. Applications include district heating, industrial process heat, hydrogen generation, military installations, and remote communities. The system is emissions-free, water-independent, and designed for rapid deployment and autonomous operation. | 5 - 6 | The eVinci® Microreactor is described as a fully engineered and tested system with manufacturing infrastructure in place, but there is no confirmation of operational deployment. This aligns with TRL 6 — “System/subsystem model or prototype demonstration in a relevant environment.” | Industrial Decarbonisation | Nuclear | Other | Conoco
Toshiba Advanced Reactor Portfolio (iBR, MoveluX™, 4S, HTGR) | TRUE |  | Toshiba Energy Systems & Solutions | TRUE |  | Toshiba is developing a suite of next-generation and advanced nuclear reactors designed to meet diverse energy needs with enhanced safety, flexibility, and economic efficiency. The portfolio includes: iBR (Innovative Boiling Water Reactor): A 1350 MWe large-scale reactor with passive safety systems, a double containment vessel, and a seven-day grace period without operator intervention. It is designed to eliminate the need for emergency evacuation and long-term relocation, offering high reliability even under severe accident conditions. MoveluX™: A very small, mobile reactor designed for local utility use. It features a pump-less heat pipe cooling system, solid moderator, and autonomous shutdown capabilities. It can deliver heat at ~700°C, making it suitable for hydrogen production and industrial heat applications. 4S (Super-Safe, Small & Simple): A sodium-cooled fast reactor with natural circulation cooling and passive internal components. It is designed for long-term operation without refuelling (up to 30 years), targeting remote or off-grid applications. HTGR (High Temperature Gas Reactor): A high-safety reactor that avoids core melt and hydrogen explosions. It uses natural circulation for decay heat removal and delivers high-temperature heat for power generation, hydrogen production, and industrial processes. It also integrates molten salt heat storage for load-following with renewables. | 5 - 6 | While the designs are well-articulated and some have undergone testing and feasibility studies, there is no indication of operational deployment or full-scale demonstration. This places the portfolio at TRL 5 — “Component validation in relevant environment.” | Industrial Decarbonisation | Nuclear | Other | Conoco
Direct Air Capture (DAC) | TRUE |  | NEG8 Carbon | TRUE |  | NEG8 Carbon has developed a Vacuum-Temperature Swing Adsorption (VTSA) technology where atmospheric air is drawn into the unit by large fans and passed over a specifically designed sorbent (Amino-P-1) that attracts and captures CO₂ molecules. The commercial-scale VTSA system operates in a cyclic manner, involving pressurisation, depressurisation, heating, and cooling stages. The modular, plug-and-play design allows for flexible deployment, including remote or off-grid locations. NEG8 Carbon has achieved the development of a laboratory-scale demonstration module capturing 1 tCO2 and is now focused on completing the design and construction of a commercial-scale module with a capture capacity of 400 tCO2/yr. To advance towards commercialisation, NEG8 Carbon is conducting additional analyses and simulations to optimise heat and electricity requirements for CO2 release and material regeneration. NEG8 launched Ireland’s first operational DAC unit in 2023 and is currently developing a large-scale pilot in Canada with Deep Sky. The system is also being enhanced through AI-driven optimisation in partnership with the Walton Institute. | 7 - 8 | TRL 7: Deployed a working prototype in Ireland and scaling up with a pilot project in Canada. | CCUS | Capture | Online Research / Horizon Scanning | ConocoPhillips-NZTS Horizon Scanning Update Q3 2024
SOLO Micro-Modular Reactor (SMR™) | TRUE |  | Terra Innovatum | TRUE |  | The SOLO Micro-Modular Reactor (SMR™) is a factory-assembled, gas-cooled nuclear reactor designed for autonomous, off-grid power generation. It delivers 1 MWe / 5 MWth and operates for 15 years without refuelling, with the option to extend life through core swaps. The reactor uses standard UO₂ fuel with <5% U-235 enrichment and Zircaloy cladding, and features a solid moderator and helium coolant. Its passive safety design includes a 2.5-metre-thick biological shield, natural convection heat removal, and a meltdown-proof core. SOLO is transportable via standard shipping containers and deployable with minimal site preparation. It supports a wide range of applications including data centres, mining, industrial heat, hydrogen production, medical isotope generation, and critical infrastructure. The system is designed for scalability, low maintenance, and integration with existing supply chains and licensing frameworks. | 5 - 6 | The SOLO reactor has a complete design, defined safety case, and manufacturing strategy, but there is no indication of operational deployment or full-scale demonstration. This aligns with TRL 6 — “System/subsystem model or prototype demonstration in a relevant environment.” | Industrial Decarbonisation | Nuclear | Other | Conoco
HTMR100 Pebble Bed Reactor | TRUE |  | STL Nuclear | TRUE |  | The HTMR100 is a Generation IV high-temperature gas-cooled pebble bed reactor designed for safe, modular, and proliferation-resistant nuclear power generation. It features a low power density (~4–5 MW/m³), which enables passive safety through natural heat dissipation and automatic shutdown via a strong negative temperature coefficient. The reactor is meltdown-proof and does not require active cooling systems, even under severe accident conditions. It uses a once-through fuel cycle (OTTO), enhancing proliferation resistance by avoiding fuel reprocessing and incorporating long residence times. The reactor is modular and transportable, with centralised manufacturing and skid-mounted subsystems for rapid deployment. STL Nuclear aims to serve remote areas and industrial applications with a compact, safe, and autonomous energy solution. | 5 - 6 | The HTMR100 has a complete design and safety concept, with defined fuel and modular deployment strategy, but lacks evidence of full-scale operational deployment. This aligns with TRL 6 — “System/subsystem model or prototype demonstration in a relevant environment.” | Industrial Decarbonisation | Nuclear | Other | Conoco
STAR – Safe Tiny Atomic Reactor | TRUE |  | STAR ENERGY | TRUE |  | The STAR reactor is a patented, ultra-compact Small Modular Reactor (SMR) developed by STAR ENERGY SA for decentralised power generation. With a thermal output of 30–40 MW and an electrical output of 10 MW, STAR is designed for off-grid and modular deployment. It features a fully passive safety system, a 2.3 m diameter and 7.6 m height footprint, and weighs under 20 tonnes—small enough to be delivered by helicopter. The reactor operates for 10 years without refuelling and has a 60-year design life. It uses conventional UO₂ fuel enriched below 5% and is engineered for rapid deployment, scalability (up to 1000 MW via modular expansion), and minimal environmental impact. STAR is intended for electricity, heat, and desalination applications, with a levelised cost of energy (LCOE) under $0.03/kWh. | 5 - 6 | The STAR reactor has a complete design, patents in multiple jurisdictions, and a pre-feasibility study confirming its constructability and safety. However, there is no indication of operational deployment or full-scale demonstration, placing it at TRL 6 — “System/subsystem model or prototype demonstration in a relevant environment.” | Industrial Decarbonisation | Nuclear | Other | Conoco
Passive radiative cooling | FALSE | Technology not featured on their website. Possible its still in early development. | Noble Engineering | TRUE |  | Passive Radiative Cooling is a sustainable cooling technology that enables surfaces to shed heat by emitting infrared radiation directly into the cold of outer space, without consuming any energy. By using specially engineered materials that reflect sunlight while efficiently radiating thermal energy through the Earth's atmospheric window (8–13 micrometers), this method can cool objects below ambient air temperature even under direct sunlight. The technology is particularly suited for industrial and energy infrastructure applications where traditional cooling methods are energy-intensive or impractical. Noble’s PRC solution is modular, maintenance-free, and scalable, offering a sustainable alternative for temperature regulation in remote or off-grid environments. | 5 - 6 |  | Emissions Reduction | Decarb Power | Online Research / Horizon Scanning
Siemens Gas Turbines (SGT Series) | TRUE |  | Siemens | TRUE |  | Siemens Energy’s gas turbines are a comprehensive portfolio of heavy-duty, industrial, and aeroderivative engines designed for power generation and mechanical drive applications across various sectors including utilities, oil and gas, and manufacturing. These turbines offer high efficiency, reliability, and flexibility, supporting decarbonisation through compatibility with alternative fuels and hydrogen blends. The SGT series spans outputs from 2 MW to over 593 MW, with proven commercial deployments such as the SGT5-9000HL at Keadby 2 Power Station in the UK. Benefits include low lifecycle costs, rapid start-up, and high return on investment. Siemens also supports future hydrogen readiness and offers modular scopes from core turbine packages to turnkey power plants. These technologies have undergone extensive validation and are operational globally, with over 7,000 units installed. | 9+ | The turbines are in full commercial operation across multiple countries and industries, with extensive validation, testing, and successful deployments such as Keadby 2 and Azura-Edo. | Alt Fuels;#Emissions Reduction;#Production, Ops, Maintenance & Decomm | Utilisation & retrofit;#Decarb Power;#Operations & Maintenance | Other | Conoco
Compact Molten Salt Reactor (CMSR) | TRUE |  | Saltfoss Energy | TRUE |  | The Compact Molten Salt Reactor (CMSR) by Saltfoss Energy is a next-generation nuclear technology designed to provide stable, emission-free energy that complements variable renewable sources like wind and solar. Deployed on a mobile Power Barge, the CMSR can deliver up to 800 MW of electricity, along with clean water through desalination and district heating/cooling. Its high outlet temperature enables efficient production of hydrogen, synthetic fuels, and fertilisers. The reactor uses molten fluoride salt as both fuel medium and coolant, enhancing safety by solidifying upon exposure to air and operating at near-atmospheric pressure. The 12-year fuel cycle ends with the return of fuel for reprocessing, minimising long-term waste. The CMSR aims to close the fuel cycle by reusing its own waste, offering a sustainable and versatile energy solution. | 5 - 6 | The CMSR is described as being in the design phase with clear functional goals and safety mechanisms, but there is no evidence of operational prototypes or field deployment. The technology appears to be at the stage of system/subsystem model or prototype demonstration in a relevant environment. | Industrial Decarbonisation | Nuclear | Other | Conoco
Micro-Reactor | TRUE |  | Rolls-Royce | TRUE |  | The Rolls-Royce Micro-Reactor is a compact, high-power-density nuclear energy system designed for rapid deployment and versatile use across defence, remote infrastructure, and potentially even space applications. It provides scalable, reliable, and clean power and heat, with black-start capability and minimal operational intervention. The reactor uses a robust, inherently safe fuel form, where each uranium particle is encapsulated in multiple protective layers, enabling it to withstand extreme conditions. Its transportability by rail, sea, or space and its ability to support decentralised energy needs make it a strategic asset for energy resilience and net-zero ambitions. The technology is part of Rolls-Royce’s broader Novel Nuclear programme aimed at advancing UK nuclear capabilities. | 5 - 6 | The Micro-Reactor is described as a next-generation solution under development with novel technologies based on proven systems. While it is not yet commercially deployed, it appears to be at the prototype demonstration stage in a relevant environment. | Industrial Decarbonisation | Nuclear | Other | Conoco
Kaleidos Microreactor | TRUE |  | Radiant Nuclear | TRUE |  | The Kaleidos Microreactor by Radiant Nuclear is a compact, portable nuclear power system designed to replace diesel generators in remote and critical infrastructure settings such as villages, hospitals, data centres, and military bases. It delivers 1 MW of electric power and 1.9 MW of thermal energy for heating or desalination, using helium gas for heat transfer and TRISO fuel for inherent safety. The system is air-cooled, requires no on-site water, and is meltdown-proof. Kaleidos is factory-assembled, fueled, and tested, enabling rapid deployment without excavation. After a 5+ year operational cycle, the entire unit is returned for refuelling, with a total lifespan of 20 years. It supports autonomous operation with centralised fleet monitoring and integrates seamlessly with renewable energy systems | 5 - 6 | The technology has been fully designed, assembled, and tested in factory settings, with plans for a fueled test and commercial deployment. It has not yet reached full commercial operation but is beyond prototype lab testing. | Industrial Decarbonisation | Nuclear | Other | Conoco
RapidPipe Connector | TRUE |  | Cladtek | TRUE | Cladtek/Marine Direct Consultants | Cladtek’s RapidPipe Connectors are high-performance, reusable mechanical connectors designed for pipelines and risers in both oil & gas and renewable energy sectors. These connectors eliminate the need for offshore welding by enabling onshore fabrication, which reduces vessel time, emissions, and project costs. They are compatible with carbon steel pipes lined with corrosion-resistant alloys (CRAs) like titanium, as well as HDPE/UHMWPE liners, making them ideal for transporting CO₂, H₂, sour oil and gas, and other challenging fluids. The system features a preloaded design for excellent fatigue performance, BX ring seals with optional secondary sealing, and is engineered for easy recovery and reuse, supporting circular economy goals. Applications include J-Lay and S-Lay installations, CO₂ pipelines, seabed mining risers, TLP tethers, and caisson installations. The connectors have been deployed in operational environments and are part of Cladtek’s sustainable, circular pipeline solutions. | 7 - 8 | TRL 8: Deployed in real-world offshore and subsea environments, with proven performance and reusability, indicating it is fully developed and field-tested but not yet at mass commercial scale. | CCUS;#Hydrogen | Transport (CCUS);#Transport (Hydrogen) | NZTC Initiative
Subsea Energy Storage System | TRUE |  | NOV | TRUE |  | NOV’s Subsea Energy Storage System is a membrane-based solution designed to store liquid clean energy such as ammonia or e-methanol directly on the seafloor. Operating at ambient hydrostatic pressure and low temperatures (below 4oC), the system uses flexible membranes housed in protective structures to safely contain energy-dense fluids. This approach eliminates the need for topside storage, reduces emissions, and enhances safety by minimising human interaction and vessel trips. The system is modular and scalable, with a single installation example offering 25,000 m3 of storage -equivalent to 98,490 MWh of energy when filled with ammonia. Applications include offshore wind energy storage, fuelling stations for ships, and fertiliser plant supply. The technology is being validated through a joint industry project with Equinor, Shell, ABS, and NZTC, with full-scale deployment targeted for early 2025. | 7 - 8 | TRL 7: Undergone large-scale submerged testing and is in the final stages of validation with industry partners. | Hydrogen;#Alt Fuels | Storage (Hydrogen);#Transportation & Storage | NZTC Initiative
Water-Based Organic Redox Flow Battery | TRUE |  | Quino Energy | TRUE |  | Quino Energy’s water-based organic redox flow battery uses quinones—redox-active organic molecules—as the core reactants, offering a sustainable and scalable alternative to conventional lithium-ion systems. These batteries are designed for grid and commercial energy storage, with innovations that include in situ regeneration of degraded reactants, zero-waste production of high-performance quinones, and operation without inert gas protection. The system is capable of deep discharge without degradation, and its electrolyte can be rebalanced through mild oxidation techniques. Quino Energy has achieved Manufacturing Readiness Level (MRL) 7 for its pilot production line, indicating advanced development of its battery materials, though full system deployment is not yet confirmed. | 5 - 6 | The technology has been validated in relevant environments with pilot-scale production of active materials, but there is no clear evidence of full system prototype demonstration in operational settings, which aligns with TRL 5: “Component validation in relevant environment.” | Electricity TD&S | Storage (Elec TD&S) | Other | Conoco
Microreactor Power Station™ – Transportable Nuclear Power Plant (TNPP) | TRUE |  | Prodigy Clean Energy | TRUE |  | Prodigy Clean Energy’s Microreactor Power Station™, also known as a Transportable Nuclear Power Plant (TNPP), is a modular, factory-fabricated nuclear energy solution designed for rapid deployment in remote or off-grid locations. The TNPP integrates microreactors—such as the Westinghouse eVinci™—into a transportable platform that can be shipped and installed on land or in marine settings with minimal site preparation. Once deployed, the TNPP can begin generating power within weeks and is designed for full removal and decommissioning at end-of-life, eliminating legacy waste. It targets applications such as replacing diesel in remote communities and powering remote mines, typically requiring 5 to 45 MW. The system supports Indigenous economic participation and infrastructure development, particularly in Northern Canada | 7 - 8 | The TNPP has been fully designed and is being developed in collaboration with Westinghouse. It is not yet commercially deployed but is described as near-term and ready for demonstration in operational environments, aligning with TRL 7: “System prototype demonstration in an operational environment.” | Industrial Decarbonisation | Nuclear | Other | Conoco
Aurora Liquid Air Energy Storage (LAES) | TRUE |  | phelas | TRUE |  | Aurora by phelas is a modular Liquid Air Energy Storage (LAES) system designed for megawatt-scale applications. It leverages thermodynamic principles to store energy by liquefying air and later expanding it to generate electricity. Aurora introduces proprietary innovations such as integrated internal heat management, a simplified liquefaction process, and custom cooling, making it more efficient and scalable than traditional LAES systems. The system is sustainable, using only air and safe materials, and is designed for mass production and transportability. It supports grid services like arbitrage, ancillary services, and black-start capability, and is particularly suited for pairing with renewable energy sources. As of 2025, the first scalable megawatt prototype is under development. | 5 - 6 | The technology has progressed beyond lab-scale demonstration (completed in 2022) and is now developing its first scalable megawatt prototype. This aligns with TRL 5: “Component validation in relevant environment,” as full system demonstration in operational settings has not yet occurred. | Electricity TD&S | Storage (Elec TD&S) | Other | Conoco
Metal-Organic Frameworks (MOFs) | TRUE |  | NuMat | TRUE |  | NuMat's Metal-Organic Frameworks (MOFs) are ultra-porous, programmable nanomaterials used for gas storage, separation, filtration, and purification. Their MOFs are integrated into systems that capture and destroy hazardous chemicals, reduce emissions, and enable safe transport of toxic gases like arsine and phosphine. NuMat’s solutions span multiple sectors, including semiconductors, defence, energy, and industrial emissions abatement. Key products include ION-X for safe chemical delivery in chip manufacturing and SENTINEL for advanced filtration in PPE and emissions control. Their MOFs are also used in direct air capture (DAC) and chemical separations for clean energy applications. NuMat operates the world’s first ISO 9001:2015-certified MOF manufacturing facility, enabling rapid scale-up from lab to industrial deployment. | 7 - 8 | TRL 8: Already deployed in industrial and defence applications, with ISO-certified manufacturing and commercial-scale production, indicating a mature, field-proven technology. | CCUS | Capture | Online Research / Horizon Scanning | ConocoPhillips-NZTS Metal Organic Framework Technology Profile
Aurora Powerhouse (Fast Reactor) | TRUE |  | Oklo | TRUE |  | Oklo’s Aurora Powerhouse is a compact, fast-spectrum nuclear reactor based on liquid-metal-cooled, metal-fuelled fast reactor technology. It builds on the legacy of the Experimental Breeder Reactor-II (EBR-II), which operated for over 30 years and demonstrated inherent safety features such as passive shutdown during severe fault conditions. The Aurora reactor is designed to be self-stabilising, self-controlling, and walk-away safe, using natural forces for cooling. It can recycle used nuclear fuel and is being developed in partnership with Idaho National Laboratory, which is supplying fuel from the original EBR-II. Oklo has received a site use permit from the U.S. Department of Energy and has submitted a licence application to build and operate its first plant, targeting deployment before the end of the decade. | 7 - 8 | The technology is based on a proven reactor design with over 400 reactor-years of operating history. Oklo has demonstrated regulatory progress and is preparing for deployment, but the Aurora reactor itself has not yet been operated in a real-world setting, aligning with TRL 7: “System prototype demonstration in an operational environment.” | Industrial Decarbonisation | Nuclear | Other | Conoco
NuScale Power Module™ (NPM) | TRUE |  | NuScale Power | TRUE |  | The NuScale Power Module™ is a small modular reactor (SMR) based on proven pressurized water reactor (PWR) technology, designed to deliver 77 MWe of carbon-free electricity per module. It features a compact, factory-fabricated design with a 76-foot-tall, 15-foot-diameter cylindrical containment vessel housing the reactor and steam generator. The NPM is walk-away safe, capable of indefinite self-cooling without operator action or external power. It supports a wide range of applications including grid-scale electricity, hydrogen production, desalination, and process heat. With a capacity factor over 95%, a 60-year operational life, and an 18–21 month refueling cycle, the NPM is the first and only SMR to receive design certification from the U.S. Nuclear Regulatory Commission | 7 - 8 | The NPM has completed full system development, received regulatory certification, and is qualified through extensive testing and demonstration. However, it has not yet been deployed in commercial operation, which places it at TRL 8: “Actual system completed and qualified through test and demonstration.” | Industrial Decarbonisation | Nuclear | Other | Conoco
Smart Wireless Networks | TRUE |  | Ocean Information Services | TRUE |  | Ocean Information Services has developed a Smart Wireless Network solution as part of its Information-as-a-Service (AIIS) platform, designed for offshore energy sectors including oil & gas and offshore wind. The system integrates Lattice Link IIoT devices, which are smart wireless sensors equipped with edge analytics for real-time monitoring, automation, and autonomous operations in harsh marine environments. These networks support continuous monitoring of asset integrity parameters such as corrosion, riser fatigue, and structural fatigue - both above and below water. The system is deployed and maintained using autonomous vehicles (USVs, ROVs, UAVs), reducing the need for human intervention and vessel time. It also links to digital twins, enabling predictive maintenance and risk-based inspection (RBI) strategies with lower cost and risk. | 7 - 8 | TRL 7: Deployed in real-world offshore environments and integrated with autonomous systems and digital twins. | Digital | Digital Infrastructure | NZTC Initiative
NuGen Engine™ | TRUE |  | NuGen | TRUE |  | The NuGen Engine™ is a fully integrated, single-cycle, gas-cooled microreactor designed for terrestrial, maritime, and space applications. It features a patented spiral fuel core and a compact, modular design that integrates the reactor and energy conversion system into a single transportable unit. Fueled at the factory with a 15-year core life, the system is intended for deployment in remote locations, military bases, desalination plants, data centres, and even space missions. Its simplicity, scalability, and manufacturability—potentially via 3D printing—are key differentiators. The design prioritises safety through encapsulated fuel and passive cooling, and has been recognised with multiple patents across the US, UK, and Australia. While the concept has been positively reviewed in feasibility studies and presented at industry events, there is no indication of a built or tested prototype to date. | 3 - 4 | The technology has undergone conceptual design, feasibility analysis, and early-stage engineering development, but there is no evidence of component validation in a relevant environment or prototype testing. This aligns with TRL 4: “Component validation in laboratory environment.” | Industrial Decarbonisation | Nuclear | Online Research / Horizon Scanning
Lead-cooled Fast Reactor (LFR AS-30) | TRUE |  | newcleo | TRUE |  | newcleo is developing the LFR AS-30, a 200 MWe Small Modular Reactor (SMR) based on Generation IV Lead-cooled Fast Reactor (LFR) technology. This advanced modular reactor is designed for high efficiency (40–50%) and inherent safety, operating at atmospheric pressure with chemically inert lead coolant. The design eliminates the need for high-pressure containment and complex safety systems, thanks to lead’s thermal inertia and non-reactivity. The compact, transportable module integrates decades of optimisation and is protected by a growing international patent portfolio. The reactor is currently in the basic design and pre-licensing phase, with active engagement from French nuclear regulators. It is intended to support decarbonisation through flexible deployment in remote locations, small grids, and industrial applications. | 5 - 6 | The reactor is in the basic design and pre-licensing phase, with no prototype or operational demonstration yet. This aligns with TRL 5: “Component validation in relevant environment.” | Industrial Decarbonisation | Nuclear | Online Research / Horizon Scanning
KRONOS MMR™, ZEUS, ODIN, LOKI MMR™ | TRUE |  | NANO Nuclear Energy | TRUE |  | NANO Nuclear Energy is developing a suite of advanced microreactors tailored for terrestrial, industrial, and space applications. The KRONOS MMR™ is a stationary high-temperature gas-cooled reactor designed to deliver carbon-free, high-quality process heat for industrial use and hydrogen production. ZEUS is a solid-core battery reactor, while ODIN is a low-pressure coolant reactor, both aimed at compact, on-demand energy solutions. The LOKI MMR™ is a portable microreactor scalable from 10 kWe to 5 MWe, designed for deployment in remote, marine, and extraterrestrial environments. It features TRISO fuel, helium cooling, and is engineered for transport via road, rail, sea, or air. LOKI is expected to undergo demonstration at Idaho National Laboratory’s DOME facility by 2027. | 3 - 4 | While the designs are well-defined and some are in pre-licensing or early engineering phases, there is no evidence of prototype demonstration or component validation in a relevant environment. This places the technologies at TRL 4: “Component validation in laboratory environment.” | Industrial Decarbonisation | Nuclear | Online Research / Horizon Scanning
Autonomous Buoy Systems | TRUE |  | Ocean Resource | TRUE |  | Ocean Resource has developed Autonomous Buoy Systems designed to support unmanned offshore energy operations. These high-stability buoy platforms enable autonomous oil and gas production, remote field control, chemical injection, subsea processing support, and power distribution (up to 100 MW). The systems are engineered for deployment in both shallow and ultra-deep waters (up to 2200 meters), making them suitable for marginal fields, remote step-outs, and end-of-life depletion scenarios. The buoys are modular, reusable, and designed to reduce decommissioning costs by enabling redeployment across multiple fields. Applications include enhanced oil recovery (EOR), fluid heating, water reinjection, and emergency flare systems. The technology has been studied and validated in collaboration with major operators like Shell, ExxonMobil, and Woodside Energy | 7 - 8 | TRL 7: Undergone extensive study and validation in real-world offshore scenarios. | Production, Ops, Maintenance & Decomm | Operations & Maintenance | NZTC Initiative
XAMR® Microreactor | TRUE |  | NAAREA | TRUE |  | The XAMR® microreactor by NAAREA is a fourth-generation, fast-neutron molten salt reactor designed for decentralised, dispatchable energy generation. It produces 40 MWe of electricity and 80 MWt of heat using long-lived nuclear waste as fuel, contributing to a closed fuel cycle and circular economy. Operating at near-atmospheric pressure and cooled by molten salt, the reactor features inherent safety through auto-regulated fission dynamics, passive cooling, and the ability to drain fuel in emergencies. Its compact design excludes water use, eliminating explosion risks, and enables rapid response to power demand. The XAMR® is intended for deployment near industrial consumers and supports flexible integration with renewables. | 5 - 6 | The reactor is in the design and development phase, with no prototype or operational demonstration yet. The concept is technically mature and supported by extensive research, but it has not reached prototype testing in a relevant environment. | Industrial Decarbonisation | Nuclear | Online Research / Horizon Scanning
Focussed Stress Concentration Tomography (FSCT) for CUI | TRUE |  | Oceaneering and Speir Hunter | TRUE |  | FSCT is an advanced, non-intrusive inspection (NII) technology developed by Oceaneering in collaboration with Speir Hunter, designed to detect Corrosion Under Insulation (CUI) without removing insulation or disrupting operations. Building on the principles of Stress Concentration Tomography (SCT), FSCT uses highly sensitive magnetometers to detect changes in the magnetic field caused by stress concentration zones (SCZs) in pressurised pipelines. The “focussed” design shields the sensors from external magnetic interference, improving accuracy and reliability. The system is passive, requires no energy induction, and delivers real-time results categorised as “severe,” “moderate,” or “minor.” It has been tested on various pipe diameters (4" to 20") and insulation thicknesses (up to 65 mm), including operational trials at Flotta and St Fergus. FSCT supports robotic or manual deployment and enables full circumferential scanning with high probability of detection (PoD), making it ideal for offshore and onshore applications. | 7 - 8 | TRL 7: Tested in real-world operational environments and demonstrated successful performance, but it still requires broader data collection and validation to reach commercial maturity. | Emissions Reduction;#Production, Ops, Maintenance & Decomm | Measurement & Monitoring;#Operations & Maintenance | NZTC Initiative
Phytofix | TRUE |  | Omiflo | TRUE |  | Omiflo’s Macrophyte Hydroponic Filter (HMF) is a nature-based wastewater treatment system that combines phytoremediation and hydroponics to clean contaminated water without the use of energy, chemicals, or complex infrastructure. The system uses specially bred macrophyte plants anchored in a floating lattice to passively aerate water and support microbial biofilms that break down pollutants. These plants inject oxygen into the water through their root structures, enhancing the breakdown of organic matter and suspended solids. The system is modular, scalable, and highly effective in a compact footprint—making it ideal for decentralised treatment in urban areas with limited access to sewer infrastructure. It has been deployed in over 30 projects across Kenya, with expansion underway in Uganda and Zambia to provide wastewater treatment to 50 million people by creating a marketplace for the collection, transportation and treatment of sewage. | 7 - 8 | TRL 8: Deployed in multiple operational environments across East Africa, demonstrating consistent performance and scalability. | Industrial Decarbonisation | Water | Online Research / Horizon Scanning
EyeCGas 2.0 | TRUE |  | OPGAL | TRUE |  | EyeCGas 2.0 by OPGAL is a highly sensitive handheld Optical Gas Imaging (OGI) camera designed for the rapid detection and quantification of gas leaks, particularly methane, CO₂, and over 400 volatile organic compounds (VOCs). It is engineered for use in harsh industrial environments such as oil and gas facilities, biogas plants, and natural gas infrastructure. The camera features multispectral interchangeable filters, thermographic imaging, and built-in Wi-Fi, GPS, and Bluetooth for real-time streaming and data sharing. It supports Leak Detection and Repair (LDAR) programs and complies with EPA regulations. EyeCGas 2.0 is intrinsically safe and ATEX certified, making it suitable for hazardous locations. It offers both built-in and remote quantification capabilities via dedicated software. The system is field-proven with thousands of deployments globally. | 9+ | The technology is commercially available, widely deployed, and used under normal operational conditions in various industries. It meets regulatory standards and has been proven through successful operations. | Emissions Reduction | Measurement & Monitoring | Online Research / Horizon Scanning
GM bamboo for carbon sequestration | TRUE |  | Oxygenate Bamboo | TRUE |  | Oxygenate Bamboo is a carbon sequestration solution that involves the cultivation of genetically enhanced bamboo designed to maximise CO2 absorption and long-term carbon storage. This enhanced bamboo is engineered to act as a “CO2 hoarder,” capturing and storing significantly more carbon than conventional bamboo species. The approach leverages bamboo’s natural advantages - rapid growth, high biomass yield, and regenerative properties - while optimising its carbon uptake through genetic improvements. The bamboo is planted in targeted environments to restore degraded land and contribute to climate mitigation. While the technology is promising, specific data on field trials, scalability, or environmental limitations have not been publicly disclosed. | 5 - 6 | TRL 6: The use of 'genetically enhanced bamboo' is likely in the prototype or pilot-stage of deployment. While bamboo cultivation is proven, the genetic enhancement and its application for large-scale carbon capture are in the demonstration phase in relevant environments at most. | CCUS;#Wild Card | Capture;#Storage (CCUS) | Online Research / Horizon Scanning
inSonify Smart Pigging | TRUE |  | Pipelines2Data | TRUE |  | inSonify is an advanced wideband sonar technology developed by Pipelines2Data (P2D) for non-intrusive inspection of subsea pipelines. Deployed via ROV or AUV, inSonify uses wideband acoustic signals to detect and measure internal pipeline conditions, including flow restrictions and structural flaws. It enables operators to rapidly assess pipeline integrity without halting operations, offering a cost-effective, low-risk alternative to traditional inspection methods. The system is particularly valuable for revenue-critical lines, where shutdowns can result in significant financial losses. A field trial is planned for deployment through concrete coating and on a North Sea pipeline. The technology is expected to deliver substantial cost savings across the UKCS pipeline network. | 5 - 6 | TRL 6: The technology has been developed and is planned for field trials in a relevant environment (North Sea pipeline), indicating it is at the prototype demonstration stage. | Digital;#Emissions Reduction;#Production, Ops, Maintenance & Decomm | RAS;#Measurement & Monitoring;#Operations & Maintenance | NZTC Initiative
Direct Air Capture (DAC) | TRUE |  | Parallel Carbon | TRUE |  | Parallel Carbon’s DAC technology is a dual-purpose system that combines CO2 removal with clean hydrogen production. The system integrates a membrane-free water electrolyser with a DAC unit, powered by renewable energy sources like wind and solar. This setup enables the co-production of CO₂ and H₂, while also generating acids and bases needed for the DAC process itself. It utilises calcium looping driven by pH-swing aqueous processing (instead of a traditional high-temperature calcination step). Acids and bases used in the pH-swing process are produced on-site through water electrolysis powered by renewable energy. Semi-wet Ca(OH)2 solids passively extract CO2 from ambient air and form CaCO3 over hours/days. The approach is designed to be cost-effective, scalable, and capable of operating with intermittent electricity, making it well-suited for integration with renewable energy grids. The company aims to reduce carbon capture costs to under $100/ton and hydrogen production to $1/kg by 2030. While the technology is promising and has received funding, it is still in the early stages of commercial deployment. | 5 - 6 | TRL 5: Moved beyond lab validation and is being demonstrated in relevant environments. | CCUS;#Hydrogen | Capture;#Utilisation;#Production (Hydrogen) | NZTC Initiative;#Online Research / Horizon Scanning | TechX Cohort 5 applicant, successful. ConocoPhillips-NZTS horizon scanning.
Offshore logistics optimisation | TRUE |  | PlanSea Solutions | TRUE |  | PlanSea’s Offshore Logistics Optimisation software is an AI-driven platform developed to enhance the efficiency of marine logistics in the offshore O&G sector. Originating as a spin-out from Robert Gordon University, the software provides tools for fleet planning, vessel scheduling, and capacity sharing, enabling operators to reduce costs, emissions, and non-productive time. It supports dynamic scheduling and collaboration between operators, allowing for real-time optimisation of vessel usage. By analysing historical marine traffic data and simulating alternative logistics scenarios, the platform uses advanced algorithms to reduce vessel usage, increase multi-platform visits, and promote vessel sharing among operators. The system has been tested in collaboration with the NSTA and NZTC, with modelling showing potential savings of 20–25% in vessel days and 5–10% through vessel sharing. The system also supports decision-making around long-term versus spot hires and emphasises secure, standardised data sharing to facilitate industry-wide collaboration. The software is already in use and has been showcased at COP26, indicating strong industry interest and early-stage deployment. | 7 - 8 | TRL 7: The technology has moved beyond prototype and has been demonstrated in operational environments but it is not yet fully commercialised across the sector. | Digital | Smart Assets;#Data & AI | NZTC Initiative
Tubular Photobioreactor (TPBR) | TRUE |  | Protium Technologies | TRUE |  | Protium’s Tubular Photobioreactor is a closed-loop, modular system designed to cultivate microalgae for carbon capture and biomass production in arid environments such as the UAE. The system uses transparent nanotechnology-enhanced tubes arranged to maximise light exposure, enabling efficient photosynthesis and CO2 absorption while minimising biofilm formation. It is engineered to operate in controlled environments, allowing precise regulation of temperature, pH, and nutrient flow. The system uniquely integrates geothermal energy to maintain optimal growth temperatures and utilises waste streams - such as CO2 emissions and nutrient-rich reverse osmosis (RO) reject water - as inputs, promoting circular economy principles. The photobioreactor integrates with industrial emitters, capturing CO2 directly from flue gases and converting it into valuable algal biomass, which can be used for biofuels, animal feed, or bioplastics. While the technology is scalable and environmentally beneficial, its efficiency depends on light availability and operational costs, which can be higher than open pond systems. | 5 - 6 | TRL 6: Demonstrated in operational environments and is undergoing pilot-scale deployments. | CCUS | Capture;#Utilisation | Online Research / Horizon Scanning
PulsR Tooling System | TRUE |  | Puls8 | TRUE |  | The PulsR Tooling System by Puls8 is a non-invasive, intrinsically safe smart tooling solution designed to accurately identify and trace pipework, tubing, hoses, and cables in complex industrial environments. The system uses a transmitter-detector setup to send signals through targeted lines, confirming their identity before any work begins. This significantly reduces the risk of misidentification, enhances safety, and improves operational efficiency. The tooling is handheld, zone-safe, and compatible with a wide range of materials including carbon steel, copper, GRE, and plastic. It also captures critical data such as temperature, flow, and condition which is uploaded to a digital portal for remote access and integration into asset libraries. Field trials have been completed, and the system has demonstrated the potential to reduce survey time by 50% and save up to £785K annually per asset. | 7 - 8 | TRL 8: Completed field trials and is being used in operational environments, with proven performance and quantifiable benefits. | Digital;#Production, Ops, Maintenance & Decomm | RAS;#Operations & Maintenance | NZTC Initiative
TDLiDAR | TRUE |  | QLM | TRUE |  | TDLiDAR (Tunable Diode Lidar) by QLM is a cutting-edge gas detection and imaging system designed for continuous, autonomous methane monitoring. It combines Tunable Diode Laser Absorption Spectroscopy (TDLAS) with Differential Absorption Lidar (DIAL) and Time-Correlated Single Photon Counting (TCSPC) to enable high-sensitivity, long-range detection of methane leaks. The system uses eye-safe telecom lasers and single-photon detectors to image, localise, and quantify methane emissions at distances over 100 meters. TDLiDAR is deployable in fixed, mobile, drone, or handheld configurations and is powered by solar or battery systems, making it suitable for remote and industrial environments. It has demonstrated the ability to detect leak rates as low as 0.012 g/s and is designed to support regulatory compliance and LDAR (Leak Detection and Repair) programs. | 7 - 8 | TRL 7: Demonstrated in operational environments with controlled gas release trials and is being integrated into real-world methane monitoring applications. | Emissions Reduction | Measurement & Monitoring | NZTC Initiative
Raflon | TRUE |  | Quantum R | TRUE |  | Raflon is an advanced polymeric material developed by Quantum R through modification of the supramolecular structure of PTFE (polytetrafluoroethylene) using radiation chemistry. This engineered material is designed to serve as a universal solution for hydrogen energy systems, offering exceptional chemical resistance, thermal stability, and mechanical strength. Raflon is intended for use across the hydrogen value chain—including production, transportation, and storage—as well as in auxiliary components such as seals, gaskets, barrier layers in storage tanks and pipelines, and proton-conducting membranes in fuel cells and electrolysers. Its robustness addresses key challenges in hydrogen infrastructure, such as gas leakage and material degradation. Market projections suggest Raflon could capture a significant share of the hydrogen materials market, with potential applications extending beyond hydrogen | 5 - 6 | TRL 6: Raflon has been developed and its properties demonstrated, but long-term field validation still emerging. | Hydrogen | Production (Hydrogen) | Online Research / Horizon Scanning
RealCarbonTech | TRUE |  | InnoxNova | TRUE |  | RealCarbonTech is a modular carbon capture and utilisation (CCU) system developed by InnoxNova, based on technology licensed from the Institute of Chemical Research of Catalonia (ICIQ). The system enables the direct conversion of CO₂ and hydrogen into methanol or dimethyl ether (DME) without the need for an intermediate syngas stage. Housed in a compact, containerised reactor, the system achieves near 100% process efficiency in a single cycle, significantly reducing capital and operational costs. It is designed for retrofitting into existing industrial facilities, allowing for decentralised, on-site CO2 utilisation. The system can operate with low-purity hydrogen and is currently in the pilot phase, with a target output of 35–45 tonnes of methanol per year. Its modularity and efficiency make it a promising solution for industrial decarbonisation. | 5 - 6 | TRL 5: The system has been validated in a relevant environment and is entering pilot-scale production, but it has not yet been demonstrated in full-scale operational settings. | CCUS;#Hydrogen;#Alt Fuels | Utilisation;#Production (Hydrogen);#Production (Alt Fuels) | Online Research / Horizon Scanning
MN-350 Mobile Power Module | TRUE |  | MobileNuclear | TRUE |  | The MN-350 Mobile Power Module is a compact, transportable microreactor designed to deliver 1 MW of thermal energy and 350 kW of electrical power. Inspired by space-based nuclear technologies, it features a rugged, fully shielded reactor core integrated with a turbine-generator, housed in a 20-foot ISO container. The system is engineered for rapid deployment, reaching full operational capacity within two hours and shutting down in under four. It requires no site preparation and is resilient to damage, ensuring safe operation in diverse environments. The MN-350 supports add-on modules for water generation, heating/cooling, hydrogen production, and EV charging. It is designed for use in national security, civil government, and commercial applications, including powering remote installations, critical infrastructure, and mobile platforms. The reactor has a 30-year service life with 10-year refuelling intervals and can operate in transit to support propulsion or high-power systems. | 5 - 6 | The MN-350 is in the prototype build, test, and certification phase. While the design is mature and tailored for operational use, it has not yet been demonstrated in an operational environment, placing it at TRL 6: “System/subsystem model or prototype demonstration in a relevant environment.” | Industrial Decarbonisation | Nuclear | Online Research / Horizon Scanning
Limeloop | TRUE |  | Remedium Energy | TRUE |  | Limeloop is an advanced calcium looping carbon capture system that addresses the traditional limitations of this method - sorbent degradation and high energy costs. Calcium looping typically uses limestone (CaCO3) to capture CO₂ from high-temperature flue gases, but conventional sorbents degrade quickly due to sintering and attrition. Limeloop overcomes this by using a synthetic limestone enhanced with metal stabilisers that resist sintering and maintain high sorption capacity over repeated cycles. The resulting high-purity CO2 stream can then be further processed or stored, while the regenerated sorbent is ready to begin the carbonation process again. This cyclic process can be repeated multiple times, making calcium looping a highly efficient and adaptable CCS technology. Lab testing shows Limeloop can capture 36 times more CO₂ over its lifetime than natural limestone. The system includes a carbon capture heat battery that operates in two modes: one captures over 90% of CO₂ while providing high-temperature heat, and the other regenerates sorbents using low-cost, intermittent electricity. This dual-mode operation significantly reduces capture costs to $13 per tonne of CO₂, making it over 80% cheaper than conventional methods | 5 - 6 | TRL 5: Undergone lab testing and early-stage validation in relevant environments, not yet demonstrated in full-scale industrial settings. | CCUS | Capture | NZTC Initiative
Kinetic battery | TRUE |  | Revterra | TRUE |  | he Kinetic Battery by Revterra is a next-generation flywheel energy storage system designed to provide instantaneous, high-efficiency grid stabilisation and power buffering. It stores energy by spinning a heavy rotor at high speeds using electricity, then converts that kinetic energy back into electricity when needed. The system uses passive magnetic levitation bearings and high-strength steel flywheels, enabling over 40,000 charge-discharge cycles with minimal wear. Each modular unit delivers 2 MW of power and stores up to 100 kWh, with round-trip efficiencies of 90%, outperforming many chemical batteries. It is fully recyclable, made from 98% recycled steel, and operates with <10 ms response time, making it ideal for AI data centres, EV charging, and grid inertia support. Unlike traditional batteries it provides physical grid inertia, helping stabilise frequency without inverters or converters | 7 - 8 | TRL 8: Deployed in operational environments (AI data centres) and demonstrated performance under real-world conditions. It is nearing full commercial readiness. | Electricity TD&S | Storage (Elec TD&S) | Online Research / Horizon Scanning
Multi-purpose Modular Microreactor (All-solid-state Core) | TRUE |  | Mitsubishi Heavy Industries (MHI) | TRUE |  | MHI’s multi-purpose modular microreactor is a compact, portable nuclear system designed for deployment in remote, underdeveloped, or disaster-prone regions. It features an innovative all-solid-state core, eliminating fluid coolant and using highly oriented graphite for thermal conduction. This design enhances safety by reducing accident scenarios and enabling passive shutdown and natural air cooling. The reactor produces ≥1 MWt and ≥300 kWe, with a core size under 1 m in diameter and 2 m in length. It uses HALEU fuel with a 10-year operational life and supports remote monitoring via a digital twin system. The power generation system is based on a supercritical CO₂ cycle, and the reactor is designed for modular scalability and minimal on-site setup | 5 - 6 | The reactor has undergone detailed conceptual design and simulation-based validation, including thermal and structural analysis. However, it has not yet been demonstrated in a relevant environment or built as a prototype, which aligns with TRL 5: “Component validation in relevant environment” | Industrial Decarbonisation | Nuclear | Online Research / Horizon Scanning
PWR-20 modular pressurised water reactor | TRUE |  | Last Energy | TRUE |  | The PWR-20 is a 20 MWe pressurised water reactor (PWR) designed as a fully modular, factory-fabricated nuclear power solution. It uses standard UO2 fuel enriched to <4.95%, with a 95% capacity factor and a 6-year refuelling cycle. The system is composed of a few dozen road-transportable modules that can be assembled on-site in just four months. It features a compact footprint of 0.3 acres and requires less than 1 gallon per minute of water due to its closed-cycle tertiary cooling loop. The reactor is housed in a subterranean nuclear island, while the balance of plant is aboveground. Designed for flexible siting within 10 km of grid access, the PWR-20 is optimised for co-location with industrial users and supports scalable deployment. Last Energy offers a full-service delivery model, handling everything from design to operations and maintenance | 7 - 8 | The PWR-20 is based on proven PWR technology and has completed design and supply chain integration. While not yet commercially deployed, it is ready for prototype demonstration in an operational environment, aligning with TRL 7. | Industrial Decarbonisation | Nuclear | Online Research / Horizon Scanning
KP-FHR (Kairos Power Fluoride Salt-Cooled High Temperature Reactor) | TRUE |  | Kairos Power | TRUE |  | The KP-FHR is an advanced small modular reactor developed by Kairos Power, designed to deliver 150 MWe using a dual-unit configuration. It combines TRISO fuel in pebble form with a low-pressure fluoride salt coolant (Flibe), offering high thermal efficiency and inherent safety. The reactor operates at near-atmospheric pressure with an outlet temperature of 650°C, enabling efficient electricity generation via a high-temperature superheated steam cycle. The design emphasizes passive safety, modularity, and manufacturability, with online refueling and automatic safe shutdown capabilities. The KP-FHR is currently progressing through a rigorous testing and licensing program, including the KP-X demonstration plant, to validate its performance and support regulatory approval. | 5 - 6 | The KP-FHR has completed extensive design and simulation work and is entering the prototype demonstration phase with the KP-X plant. While not yet commercially deployed, it is being tested in a relevant environment, aligning with TRL 6: “System/subsystem model or prototype demonstration in a relevant environment.” | Industrial Decarbonisation | Nuclear | Online Research / Horizon Scanning
Jimmy Generator (High-Temperature Microreactor – HTR) | TRUE |  | Jimmy | TRUE |  | The Jimmy Generator is a high-temperature microreactor (HTR) designed to deliver decarbonised industrial heat. It produces up to 20 MW of thermal power at temperatures reaching 500°C, using a helium-cooled, graphite-moderated reactor core. The system is designed for a 20-year lifespan with one or two refuelling operations. It features a dual-circuit design: a primary helium loop extracts heat from the reactor, while a secondary CO₂ loop transfers it to industrial processes. The reactor uses TRISO fuel particles, which retain 99.9% of fission products even in accident scenarios. Safety is enhanced through passive heat removal, intrinsic temperature self-regulation, and robust containment. The generator is compact (25m x 25m x 25m), transportable, and suitable for decentralised deployment at industrial sites | 5 - 6 | The technology is based on well-established HTR principles with decades of operational history globally. Jimmy Energy has adapted this into a compact, modular format and is progressing toward deployment, but no operational prototype is confirmed yet—placing it at TRL 6: “System/subsystem model or prototype demonstration in a relevant environment.” | Industrial Decarbonisation | Nuclear | Online Research / Horizon Scanning
Advanced Compressed Air Energy Storage (A-CAES) | TRUE |  | Hydrostor | TRUE |  | Hydrostor’s Advanced Compressed Air Energy Storage (A-CAES) system is a long-duration, grid-scale energy storage solution that stores energy by compressing air and storing it in purpose-built underground caverns. When electricity is needed, the process is reversed to generate power. The system integrates innovations such as adiabatic compression (which captures and reuses heat) and hydrostatic pressure balancing, enabling high efficiency and flexible siting. It uses no critical or hazardous materials—just air, rock, and water—and has a projected operational life of over 50 years. A-CAES can deliver up to 500 MW for 8+ hours, providing essential grid services like black start, spinning reserve, and frequency response. It is designed to be cost-effective, scalable, and compatible with existing labour and supply chains from the gas and mining sectors. | 7 - 8 | Hydrostor has completed multiple demonstration projects and is actively developing large-scale commercial deployments (e.g., in California, Australia, and Canada). The technology has been proven in relevant environments but is still scaling toward full commercial rollout, aligning with TRL 7: “System prototype demonstration in an operational environment.” | Electricity TD&S | Storage (Elec TD&S) | Online Research / Horizon Scanning
Electrocatalytic Haber-Bosch | TRUE |  | Robert Gordon University and McAlpha | TRUE |  | The Electrocatalytic Haber-Bosch process developed at Robert Gordon University (RGU) is a novel approach to ammonia (NH3) synthesis that aims to decarbonise the traditional Haber-Bosch method. This research, led by Professor Radhakrishna Prabhu, explores the use of reconfigured membrane reactors powered by electrocatalysis to produce ammonia under milder conditions compared to the conventional high-temperature, high-pressure process. Here, we employ a protonic ceramic membrane reactor to replace the essential stages of the conventional plant (including steam-methane reforming, water-gas shift, hydrogen purification and NH3 synthesis). Unlike the conventional NH3 production process this process can ramp-up and cope with the intermittent nature of wind and tidal energy sources which helps to solve key technology gap in the repurposing of the offshore infrastructure. The system is designed to operate using renewable electricity, enabling a more sustainable and energy-efficient pathway for ammonia production. This innovation could significantly reduce the carbon footprint of ammonia synthesis, which is currently one of the most energy-intensive industrial processes. The project is in the academic research phase, with ongoing PhD-level investigations. | 3 - 4 | TRL 3: The technology is currently in the active research and development phase, with analytical and experimental proof-of-concept work underway. It has not yet reached prototype or pilot testing, | Industrial Decarbonisation | Other | NZTC Initiative
Holos Generator (Holos Quad / Holos Titan) | TRUE |  | HolosGen | TRUE |  | The Holos Generator is a modular, mobile nuclear power system designed to deliver clean, distributed electricity and process heat. It uses subcritical power modules with sealed, replaceable fuel cartridges and integrates a closed-loop Brayton cycle with a bottoming Organic Rankine Cycle (ORC) for efficient energy conversion. The Holos Quad configuration fits within a single ISO container and delivers 3–13 MWe, while the Holos Titan scales up to 81 MWe using four containers. The system is air-cooled, passively removes decay heat, and is designed for rapid deployment, including airlift capability. It is repository-ready, with all components compliant with nuclear transport and storage standards. Holos is intended for off-grid, emergency, military, and industrial applications, and is synergistic with renewable energy systems. | 5 - 6 | The Holos Generator has undergone extensive conceptual development and feasibility studies, and its components are based on commercially available technologies. However, there is no evidence of a full system prototype tested in a relevant environment, placing it at TRL 5: “Component validation in relevant environment.” | Industrial Decarbonisation | Nuclear | Online Research / Horizon Scanning
Liquid Air Energy Storage (LAES) | TRUE |  | Highview Power | TRUE |  | Highview Power’s Liquid Air Energy Storage (LAES) system is a long-duration energy storage (LDES) solution that stores excess electricity by liquefying air and later expanding it to generate power when needed. The system is modular, scalable, and designed for grid-scale applications, offering up to 500 MW of output for 8+ hours. It uses no critical or hazardous materials—just air, rock, and water—and has a projected operational life of over 40 years. Key innovations include adiabatic compression with heat recovery and hydrostatic pressure control, which improve efficiency and enable flexible siting. LAES provides essential grid services such as frequency response, black start, and spinning reserve, and is designed to operate with constant cycling without degradation. | 7 - 8 | The technology is mature and has been demonstrated in operational environments, with commercial-scale projects underway in the UK and internationally. It is beyond lab validation but not yet in widespread commercial deployment, aligning with TRL 7: “System prototype demonstration in an operational environment.” | Electricity TD&S | Storage (Elec TD&S) | Online Research / Horizon Scanning
SAIBOK (Subsea AI Body of Knowledge) | TRUE |  | Robert Gordon University | TRUE |  | SAIBOK is an AI-driven subsea inspection platform developed by Robert Gordon University (RGU) in collaboration with the National Subsea Centre (NSC) and major energy firms including TotalEnergies, BP, Chevron, Intel, and Xodus. The project aims to revolutionise subsea inspections by building a comprehensive, shared library of annotated subsea images and videos. Using machine learning algorithms, SAIBOK enables automated detection and interpretation of anomalies such as corrosion, defects, and objects of interest in pipeline and subsea infrastructure imagery. The platform supports the development of autonomous inspection systems, including unmanned vehicles with real-time anomaly detection capabilities. The project promotes data sharing across the energy sector, enhancing AI model performance through access to diverse datasets. While still in early development, SAIBOK has demonstrated strong potential to reduce emissions and operational costs by enabling remote, automated inspections | 3 - 4 | TRL 3: Early conceptual and development phase, with no field trials yet conducted. It is building foundational datasets and training models but has achieved proof-of-concept. | Digital;#Production, Ops, Maintenance & Decomm | RAS;#Operations & Maintenance | NZTC Initiative
GraviStore Underground Gravity Energy Storage System (GESS) | TRUE |  | Gravitricity | TRUE |  | GraviStore is an underground gravity-based energy storage system that stores and releases energy by raising and lowering heavy weights in vertical shafts. When excess renewable or low-cost electricity is available, it is used to lift weights, storing potential energy. When energy is needed, the weights are lowered, converting potential energy into kinetic energy to generate electricity. Each GraviStore module can deliver up to 8 MW of power or 32 MWh of energy. The system is engineered to repurpose existing mining infrastructure, significantly reducing capital costs and environmental impact. It offers sub-second response times, long operational life, minimal maintenance, and is designed for grid balancing, frequency regulation, and off-grid energy access. | 5 - 6 | GraviStore has been validated through a 250 kW demonstrator project and is progressing toward commercial-scale deployment. While the core technology is proven and the concept is well-developed, full-scale operational deployment in a commercial environment has not yet been confirmed, aligning with TRL 6: “System/subsystem model or prototype demonstration in a relevant environment.” | Electricity TD&S | Storage (Elec TD&S) | Online Research / Horizon Scanning
SF-300 smart multiphase flow meter | TRUE |  | Sahar Flow Solutions | TRUE |  | Saher Flow Solutions’ Smart Multiphase Flow Metering System is a compact, portable skid-based solution designed to measure oil, gas, and water flow rates in real time without requiring phase separation. The system integrates Saher’s patented multiphase meter (MPM) with a high-pressure sampling valve, diversion valves, and ATEX/IECEx-certified electronics. It enables safe, on-site calibration and sampling, and supports soft start/stop operations to prevent leaks. The system is designed for mobility and ease of deployment, fitting into the back of a small truck, and is ideal for testing multiple wells with varying fluid properties. Data is stored locally and uploaded to the cloud for remote access and reporting. The system reduces OPEX by minimising crew requirements and eliminating the need for traditional separation-based metering | 7 - 8 | TRL 8: Field-tested, includes certified components, and is in operational use, indicating it is completed and qualified through test and demonstration. | Production, Ops, Maintenance & Decomm;#Emissions Reduction | Operations & Maintenance;#Measurement & Monitoring | Online Research / Horizon Scanning
Energy Multiplier Module (EM2) advanced small modular reactor (SMR) | TRUE |  | General Atomics | TRUE |  | The Energy Multiplier Module (EM2) by General Atomics is an advanced small modular reactor (SMR) designed to address key challenges in nuclear energy: safety, waste, cost, and nonproliferation. It is a helium-cooled, high-temperature gas reactor with a 265 MWe output and a 30-year core life, using a "convert and burn" fuel cycle that efficiently utilises uranium and can recycle spent fuel. EM2 employs passive safety systems, including silicon-carbide composite materials (SiGA®) that withstand extreme temperatures, and redundant natural circulation cooling systems. Its modular, factory-fabricated design allows for rapid deployment and reduced construction costs. The reactor operates with high thermal efficiency (53%) and produces significantly less waste than conventional reactors. It also enhances nonproliferation by minimising fuel handling and eliminating on-site refuelling equipment. | 7 - 8 | The EM2 has been developed with a complete system prototype and has undergone significant design validation, including material testing and system integration. It is described as ready for demonstration in an operational environment, but there is no indication it has been fully deployed or operated under normal commercial conditions—placing it at TRL 7. | Industrial Decarbonisation | Nuclear | Online Research / Horizon Scanning
Iron-Air Battery System | TRUE |  | Form Energy | TRUE |  | Form Energy’s iron-air battery is a multi-day energy storage system designed to provide reliable, low-cost electricity for up to 100 hours. Using abundant materials like iron, water, and air, the battery operates through a reversible rusting process—iron oxidises during discharge and is reduced back to iron during charging. This modular, scalable system is built into shipping container-sized enclosures and is ideal for grid resilience during extreme weather or prolonged outages. It offers a sustainable alternative to lithium-ion batteries, with applications in grid balancing, transmission optimisation, and firm renewable power delivery. | 7 - 8 | The technology has reached commercial product status and is being deployed, but there is no indication it has yet completed widespread operational use under normal grid conditions | Electricity TD&S | Storage (Elec TD&S) | Online Research / Horizon Scanning
Wide Area Real-Time Monitoring | TRUE |  | Sand Monitoring Services | TRUE |  | Sand Monitoring Services’ Wide Area Real-Time Monitoring system is designed to provide continuous, non-intrusive surveillance of sand production across multiple wells or assets. Using acoustic particle detection, the system identifies sand particles in flow lines by capturing and analysing the sound signatures generated when particles impact the pipe wall. This data is processed using digital signal processing (DSP) to deliver accurate, real-time insights into sand rates, accumulated sand mass, and sand intensity with algorithms determining the type of degradation and dynamic alarms connected to a visualisation dashboard allowing easy visual alerts on areas of concern.​. The system supports distributed monitoring across large operational areas, enabling operators to respond quickly to changes in sand production and mitigate erosion risks. It integrates with control systems and cloud platforms for remote access and decision-making and can be permanently installed on pressure vessels, tanks or other large complex structures including wind turbines. The system will be capable of providing accurate wall loss (corrosion/erosion) rates in real-time of large areas. | 7 - 8 | TRL 8: Commercially available, deployed in operational environments, and has demonstrated reliable performance. It is completed and qualified through test and demonstration. | Production, Ops, Maintenance & Decomm;#Digital | Operations & Maintenance;#Data & AI | NZTC Initiative
EVx™ Gravity Energy Storage System | TRUE |  | Energy Vault | TRUE |  | The EVx™ Gravity Energy Storage System (GESS) by Energy Vault is the world’s first commercial-scale non-pumped hydro gravitational energy storage system, currently deployed in Rudong, China. Designed to support grid stability and renewable energy integration, the 25 MW/100 MWh system stores energy by lifting and lowering heavy blocks using electric motors and regenerative braking. It offers a round-trip efficiency exceeding 80% and a 35-year operational life, with no degradation of the storage medium or self-discharge. The system is co-located with a wind farm and connected to the national grid, aligning with China’s decarbonisation goals. | 9+ | The system is already built, grid-connected, and undergoing commissioning in a real-world operational environment, demonstrating full functionality under normal conditions | Renewables | Energy Storage | Online Research / Horizon Scanning
SAPIENT | TRUE |  | S-CUBE | TRUE |  | SAPIENT (Seismic Auto Processing and Inversion to Explore New Targets) is a disruptive seismic imaging technology developed by S-CUBE. It automates the entire seismic data processing workflow from raw field data to final subsurface imaging using a fully data-driven approach. This eliminates human bias and significantly reduces processing time, which traditionally takes 6–12 months for imaging and 4–10 months for depth domain processing. SAPIENT enables faster, more accurate subsurface interpretation, improving exploration and drilling success rates. It is particularly valuable for identifying new targets in mature fields and assessing formations for CO₂ or hydrogen storage. The technology is being trialled on the Magnus field in the North Sea and is expected to support monitoring of stored gases and de-risking of subsurface targets. Results can be delivered within weeks of data acquisition | 7 - 8 | TRL 7: SAPIENT is currently undergoing tests and demonstration | Digital | Data & AI | NZTC Initiative
Hydrogen-Bromine Flow Battery | TRUE |  | Elestor | TRUE |  | Elestor’s hydrogen-bromine flow battery is a scalable, long-duration energy storage system designed to support the transition to a fully renewable energy grid. It operates by circulating two active materials, hydrogen and bromine, through separate tanks divided by a membrane stack, where protons transfer during charge and discharge cycles. This design allows independent scaling of power (via membrane surface area) and capacity (via tank volume), making it highly flexible and cost-effective. The system uses abundant, globally available materials, contributing to affordability and sustainability. It is engineered for integration with future hydrogen infrastructure, reducing the need for separate hydrogen storage and lowering capital costs. Elestor’s technology is robust, long-lasting, and environmentally conscious, with ongoing life cycle assessments to minimise its footprint. | 5 - 6 | The technology is described in detail with clear system architecture and integration plans, and it appears to be in advanced prototype or pilot deployment stages. However, there is no indication of full-scale commercial operation under normal grid conditions, placing it at TRL 6. | Electricity TD&S | Storage (Elec TD&S) | Online Research / Horizon Scanning
Unity Nuclear Battery | TRUE |  | Deployable Energy | TRUE |  | The Unity Nuclear Battery by Deployable Energy is a 1 MW modular nuclear power system designed for rapid deployment and cost-effective, emissions-free energy delivery. Housed in a 20-foot shipping container, this factory-built, plug-and-play unit is transportable and intended to outperform diesel generators in both price and performance. It targets critical applications such as data centres, mining, oil and gas operations, remote communities, maritime use, and dual-use scenarios. The system is designed for scalability, with a vision to deploy 100,000 units by 2040 at a target cost of 5 cents per kWh. | 5 - 6 | The Unity Nuclear Battery is described as a developed product concept with clear design and deployment goals, but there is no evidence of operational field testing or deployment under real-world conditions, placing it at TRL 6. | Industrial Decarbonisation | Nuclear | Online Research / Horizon Scanning
Green hydrogen from seawater | TRUE |  | sHYp | TRUE |  | sHYp has developed a membrane-free electrolyser for the ADNOC competition that produces green hydrogen directly from seawater from the Persian Gulf without the need for desalination, purification, or toxic waste management. This innovation enables the production of hydrogen using renewable solar electricity, while also capturing CO2 from seawater and generating valuable by-products such as brucite, hydrochloric acid (HCl), and sodium hydroxide (NaOH). The system is modular and scalable, with a 100 kW unit capable of producing hundreds of tons of by-products annually. sHYp envisions end use cases in port-based hydrogen production (e.g., fuel supply for auxiliary ship power, truck refueling, heavy duty vehicles and equipment, refueling of vessels, hydrogen storage and off-take, and green chemicals/fuels production), as well as offshore platform-based hydrogen production (i.e., with offshore wind or with conversion of oil and gas assets). The process also allows for direct lithium extraction from brine streams, enhancing its economic and environmental value. Pilot projects are planned in multiple global locations, and the first commercial-scale 1 MW unit is targeted for deployment by 2026 | 5 - 6 | TRL 6: Validated at the 100 kW scale and is preparing for pilot deployment in real-world environments. | Hydrogen | Production (Hydrogen) | NZTC Initiative
Thorium Molten Salt Reactor | TRUE |  | Copenhagen Atomics | TRUE |  | Copenhagen Atomics is developing a compact, mass-manufacturable thorium molten salt reactor (MSR) designed to fit within a 40-foot shipping container. The reactor uses a layered “onion-like” core structure with a breeding blanket of thorium salts, a heavy water moderator, and a pumped fuel salt loop that serves as both fuel and coolant. Operating at high temperatures (600–700°C), the system is designed for high efficiency and passive safety. It uses separated plutonium from spent nuclear fuel as the initial fissile load and aims to support decentralised, scalable nuclear energy deployment. A full-scale prototype has been built and is preparing for critical testing in Switzerland | 7 - 8 | A full-scale prototype has been constructed and is ready for operational testing, indicating demonstration in a relevant environment but not yet in full commercial operation. | Industrial Decarbonisation | Nuclear | Online Research / Horizon Scanning
Energy automation suite | TRUE |  | Siemens | TRUE |  | Energy automation by Siemens encompasses a suite of digital and hardware solutions designed to automate, monitor, and optimise energy transmission and distribution systems. These systems are used by Transmission System Operators (TSOs), Distribution System Operators (DSOs), and utilities to manage grid operations more efficiently and reliably. Siemens’ energy automation portfolio includes smart grid technologies, substation automation, protection and control systems, and grid management software. These tools enable real-time data acquisition, fault detection, load balancing, and integration of renewable energy sources. Siemens also supports autonomous power plant operations, progressing through five levels of automation—from manual control to predictive, AI-driven autonomy. These solutions are already deployed globally, with a strong installed base and proven performance. Limitations may include integration complexity in legacy systems and the need for cybersecurity safeguards. | 9+ | Commercially available, widely deployed, and used in operational environments worldwide | Digital | Digital Infrastructure;#Data & AI | Online Research / Horizon Scanning
Organic SolidFlow Battery | TRUE |  | CMBlu Energy | TRUE |  | CMBlu’s Organic SolidFlow battery is a redox flow battery system that uses fully recyclable, carbon-based organic electrolytes in aqueous solution. It is designed for long-duration, scalable energy storage with independent scaling of power and capacity. The system is inherently safe, non-flammable, and environmentally friendly, avoiding the use of critical or hazardous materials. It supports grid-scale and industrial applications and allows for component-level maintenance and performance restoration, reducing lifecycle costs and waste | 7 - 8 | The technology has been demonstrated in pilot deployments, including a U.S.-based power plant, but has not yet reached widespread commercial operation. | Electricity TD&S | Storage (Elec TD&S) | Online Research / Horizon Scanning
Energy Well Fluoride High temperature micro-Reactor | TRUE |  | Energy Well (Research Center Řež, Czech Republic) | TRUE |  | The Energy Well is a fourth-generation small modular reactor (SMR) developed in the Czech Republic. It uses advanced salt-based coolant technologies and passive safety systems, eliminating the need for complex active safety infrastructure. The reactor has a thermal capacity of 20 MW and is designed for compact deployment, with the turbine and generator fitting into a standard shipping container. After a 7-year operational cycle, the reactor module is replaced and returned to the factory for refuelling and maintenance. The system is designed for clean, decentralised nuclear energy with minimal greenhouse gas emissions | 5 - 6 | The reactor design is patented and technically detailed, but there is no indication of operational deployment or full prototype testing, placing it at TRL 6. | Industrial Decarbonisation | Nuclear | Online Research / Horizon Scanning
BWXT Advanced Nuclear Reactor (BANR) | TRUE |  | BWXT Technologies | TRUE |  | The BWXT Advanced Nuclear Reactor (BANR) is a 50 MW thermal high-temperature gas-cooled microreactor designed for modular, factory-based fabrication and transportability. It uses TRISO-coated fuel particles enriched to 19.75% uranium, offering high resistance to irradiation, corrosion, and heat. The reactor is engineered for passive safety, requiring no active systems or external power for decay heat removal. BANR is suitable for both electricity generation and industrial heat applications, including mining, oil & gas, data centres, and remote communities. Its modular design supports rapid deployment and scalability, and it is part of the U.S. Department of Energy’s Advanced Reactor Demonstration Program, aiming to prove commercial viability and expand access to clean energy. | 7 - 8 | The reactor is in the advanced development and demonstration phase under a government-backed programme, with detailed design and safety features established, but not yet commercially deployed. | Industrial Decarbonisation | Nuclear | Online Research / Horizon Scanning
Flow - Digital Twin | TRUE |  | SLB | TRUE |  | SLB’s Flow Digital Twin is a cloud-native, model-driven solution designed to provide continuous operational awareness and production optimisation across complex O&G networks. It integrates physics-based models with real-time operational data to deliver insights into well performance, flow assurance, pipeline integrity, and network bottlenecks. The system automates workflows and continuously updates models using live production data, enabling rapid identification of underperformance and operational issues. It supports thousands of wells and hundreds of pipeline networks, offering features like auto-calibration, scenario generation, and collaborative decision-making. Field-proven results include over 90% engineering time savings, 6000+ auto-calibrated model updates per month, and a 1.5% company-wide production increase in the first year | 9+ | Commercially deployed, delivering measurable performance improvements across large-scale operations. | Digital | Smart Assets;#Data & AI | Online Research / Horizon Scanning
SEALER (Swedish Advanced Lead Reactor) | TRUE |  | Blykalla | TRUE |  | SEALER is a compact, lead-cooled small modular reactor (SMR) developed by Blykalla for safe, decentralised, and long-duration clean energy production. It uses patented aluminium alloyed steels to overcome the corrosion challenges of liquid lead coolant, enabling long-term operation. The reactor is passively safe, with decay heat removed via natural convection, and volatile fission products retained in the lead coolant. SEALER operates at atmospheric pressure, has no exothermic reactions with structural materials, and features a compact 5×5 metre footprint with a 55 MW output and a 25-year fuel cycle using uranium nitride fuel. The fuel offers higher density and thermal conductivity, improving safety and longevity. Blykalla is currently building an electrical prototype in Sweden, with plans for commercial deployment and mass production. | 7 - 8 | The technology has advanced to prototype construction with government and industry support, and its design and safety features are well established. However, it has not yet been deployed in a commercial operational setting. | Industrial Decarbonisation | Nuclear | Online Research / Horizon Scanning
OLGA (Oil and Gas Simulator) | TRUE |  | SLB | TRUE |  | OLGA (Oil and Gas Simulator) online production management system is SLB’s industry-standard dynamic multiphase flow simulator used to model the transient behaviour of oil, gas, and water mixtures in pipelines and wellbores. Unlike steady-state models, OLGA simulates time-dependent flow dynamics including changes in flow rates, fluid compositions, temperature, solids deposition, and operational procedures such as start-up, shutdown, and pigging. It is widely used in both offshore and onshore developments to optimise production, manage flow assurance, and reduce operational risks. OLGA supports applications such as separator sizing, slug catcher design, hydrate and wax prediction, and virtual flow metering. It is also used to simulate complex well operations, including multilateral wells, CO₂ injection, and SAGD. The simulator is continuously validated through field research and is integrated into digital workflows for real-time decision-making. | 9+ | Commercially mature and globally deployed software tool used in operational environments across the energy sector. | Digital | Smart Assets;#Data & AI | Online Research / Horizon Scanning
Bloom Energy Server | TRUE |  | Bloom Energy | TRUE |  | The Bloom Energy Server is a modular, distributed generation platform that delivers 24/7 onsite power using solid oxide fuel cell (SOFC) technology. It converts fuels such as natural gas, biogas, or hydrogen directly into electricity without combustion, resulting in low or zero CO₂ emissions. The system is scalable—from 200 kW to 20 MW—and is designed for high efficiency, resilience, and sustainability. It supports critical infrastructure through AlwaysON Microgrids and can be integrated with carbon capture, hydrogen production, and other decarbonisation pathways. The platform is used across industries including data centres, healthcare, manufacturing, and retail, offering predictable energy costs and protection from grid disruptions. | 9+ | The Bloom Energy Server is commercially deployed and operational across multiple industries and geographies, demonstrating proven performance under real-world conditions. | Industrial Decarbonisation | Other | Online Research / Horizon Scanning
SEES (SLB's End-to-end Emissions Solution) | TRUE |  | SLB | TRUE |  | SEES is SLB’s comprehensive platform for measuring, monitoring, and eliminating methane emissions and routine flaring in oil and gas operations. It offers a modular, end-to-end solution built around three pillars: Plan, Measure, and Act. The system begins with tailored emissions strategy planning, followed by deployment of a suite of quantitative measurement technologies including bottom-up, top-down, and continuous monitoring approaches. These technologies are validated through controlled release testing and can detect leaks as small as 0.4 kg/hr of methane, with location accuracy within six meters. SEES also includes digital integration tools for emissions data management and reporting, and supports regulatory compliance with frameworks like OGMP 2.0. The platform has logged over 200,000 operating hours and is designed to address both routine and super-emitter events. It is already deployed commercially and has demonstrated rapid return on investment | 9+ | Commercially deployed, field-proven solution with extensive operational hours and measurable impact. | Digital;#Emissions Reduction | Data & AI;#Measurement & Monitoring | Online Research / Horizon Scanning
ARC-100 Advanced Small Modular Reactor | TRUE |  | ARC Clean Technology | TRUE |  | The ARC-100 is a 100 MWe (286 MWth) Generation IV sodium-cooled fast reactor designed for safe, scalable, and versatile clean energy production. Based on the proven EBR-II design, it features a 20-year refuelling cycle, passive safety systems, and a compact modular layout. The reactor uses U-Zr metallic fuel with an average enrichment of 13.1%, and operates at high temperatures with low pressure, enhancing thermal efficiency and safety. Its pool-type configuration and inherent negative reactivity feedback ensure robust passive heat removal and eliminate loss-of-coolant accident risks. ARC-100 supports applications ranging from grid electricity to industrial heat, hydrogen production, and medical isotope generation. It is designed for international licensability and rapid deployment using prefabricated modules | 7 - 8 | The ARC-100 is based on a mature reactor concept with extensive operational heritage and has undergone detailed engineering and safety design. However, it has not yet been deployed in a commercial operational setting, placing it at TRL 7. | Industrial Decarbonisation | Nuclear | Online Research / Horizon Scanning
Acid-Base Flow Battery | TRUE |  | Aquabattery | TRUE |  | Aquabattery’s acid-base flow battery is a novel long-duration energy storage system developed in the Netherlands. It stores electricity as chemical energy using acid, base, and saltwater solutions housed in separate tanks. During charging, saltwater is split into acid and base under an electric field; during discharge, the acid and base recombine to form saltwater, releasing electricity. The system uses pumps to circulate fluids through a membrane stack that enables ion exchange. Power output is determined by electrode surface area, while storage duration depends on electrolyte volume, allowing independent scaling of power and capacity. This makes the technology highly customisable and suitable for utility-scale deployment. | 5 - 6 | The technology is described in detail and has received multiple innovation awards, indicating successful prototyping and early-stage deployment. However, there is no evidence of widespread commercial operation, placing it at TRL 6. | Electricity TD&S | Storage (Elec TD&S) | Online Research / Horizon Scanning
Antares R1 Micro-fission reactor | TRUE |  | Antares Nuclear | TRUE |  | The Antares R1 is a kilowatt-scale micro-fission reactor designed for resilient, off-grid, and space-based power applications. It features a compact, passively safe design using HALEU TRISO fuel encapsulated in silicon carbide, with a graphite moderator and reflector. Heat is transferred via sodium heat pipes, eliminating moving parts and enhancing reliability. The reactor includes automated control drums and a boron carbide shutdown rod system derived from space reactor technologies. It operates using a closed Brayton cycle with nitrogen as the working fluid, delivering 100–300 kWe of continuous power for over three years without refuelling. The system is shielded with tungsten and boron carbide to minimise exclusion zones and simplify decommissioning, making it suitable for mission-critical terrestrial and extraterrestrial deployments. | 5 - 6 | The Antares R1 design is technically mature with detailed specifications and safety systems, but there is no indication of operational deployment or full-scale prototype testing, placing it at TRL 6. | Industrial Decarbonisation | Nuclear | Online Research / Horizon Scanning
Aalo-1 Microreactor | TRUE |  | Aalo Atomics | TRUE |  | The Aalo-1 is a 10 MWe sodium-cooled microreactor developed by Aalo Atomics for decentralised, high-uptime energy delivery to industrial facilities and data centres. Inspired by the DOE’s MARVEL microreactor, it uses liquid sodium coolant at atmospheric pressure to simplify safety systems and enhance thermal efficiency. The reactor is designed for modular, factory-based manufacturing and co-location in fleets to support scalable deployment. Aalo-1 features passive safety, compact design, and aims to operate with minimal on-site infrastructure. The company is currently working with Idaho National Laboratory (INL) to construct the Aalo-X experimental reactor, which will validate safety systems, fuel performance, and coolant behaviour ahead of commercial deployment | 5 - 6 | The Aalo-1 design is technically mature and entering the experimental validation phase through the Aalo-X prototype at INL. However, it has not yet been demonstrated in an operational environment, placing it at TRL 6. | Industrial Decarbonisation | Nuclear | Online Research / Horizon Scanning
ZOEX Wave Energy Conversion Device | TRUE |  | ZOEX Power | TRUE |  | The ZOEX Wave Energy Conversion Device is a modular, low-maintenance system designed to generate clean, reliable power from ocean waves. It integrates a Yokohama marine-grade fender as a float, a proprietary double-link mechanical intensifier, and a UMBRA-developed ball screw linear generator to convert wave motion into electricity. The system is engineered for direct attachment to marine structures or deployment via a mobile “charge barge,” initially targeting diesel displacement in aquaculture. It delivers continuous power even in low sea states and includes smart control, power conditioning, and ballast systems for optimal performance. The device has undergone feasibility studies, sea trials, and third-party verification, and is now entering the FEED and prototype testing phase. No limitations are explicitly stated in the documents | 5 - 6 | The ZOEX system as a whole is currently at TRL 5, having been validated in relevant environments with supporting simulations and feasibility studies. While the UMBRA PTO component has reached TRL 7, the integrated system still requires full-scale prototype testing and certification to reach higher readiness levels | Renewables;#FOW | Solar, Wind & Tidal;#Remote Locations | NZTC Initiative
Arb | TRUE |  | SoHHytec | TRUE |  | The Arb system is a modular, solar-powered photo-electrochemical platform that produces green hydrogen, oxygen, electricity, and heat from just sunlight and water. It uses a solar parabolic dish to concentrate sunlight by a factor of 1,000 onto a proprietary photo-electrochemical device, which mimics natural photosynthesis to split water molecules. The system achieves ~25% solar-to-hydrogen efficiency, ~36% solar-to-electricity efficiency, and ~80% overall system efficiency when accounting for heat recovery. Arb is fully automated, requires minimal maintenance, and has a 25-year lifespan. It is available in multiple sizes (9m, 13m, 25m) and can produce up to 80 kg of hydrogen per day. The system is designed for on-site deployment, eliminating the need for hydrogen transport and enabling 24/7 operation using solar and off-peak grid electricity. It also produces ultra-pure hydrogen and oxygen, suitable for fuel cells and medical use. | 7 - 8 | TRL 7: Deployed in real-world environments and is undergoing commercial-scale demonstrations. | Hydrogen;#Renewables | Production (Hydrogen);#Solar, Wind & Tidal | Online Research / Horizon Scanning
Solumar Exhaust Gas Filtering | TRUE |  | Solumar | TRUE |  | Solumar has developed a modular, deep-tech air and gas filtration system designed to significantly reduce emissions across industrial, maritime, oil & gas, construction, and power generation sectors. Developed by aviation engineers, the system uses a compact, retrofittable unit that captures a wide range of pollutants—including black carbon, ash, VOCs, SOx, NOx, and CO2 with 92–99% efficiency. It uniquely integrates seawater-based filtration and aviation-inspired design principles, enabling low CAPEX and near-zero OPEX operation with the potential to save up to $10m per industrial premise and up to $66m per ship for example. The system is scalable and can be installed on equipment such as HVAC systems, chimneys, diesel generators, tugboats, cranes, and vessels. It also supports pollutant reuse, returning captured materials like black carbon or chemical powders to the user. The technology includes 24/7 air quality monitoring and supports ESG reporting and Agenda 2050 goals. It has received multiple innovation awards and is backed by accelerators including KAUST, Masdar, and the European Union. | 7 - 8 | TRL 8: Deployed and tested in real-world operational environments across multiple industries, with proven performance and measurable impact, indicating it is completed and qualified through test and demonstration. | CCUS;#Emissions Reduction | Capture;#Process & Fugitive Emissions | Online Research / Horizon Scanning
Non-Intrusive Vessel Inspection | TRUE |  | Sonomatic | TRUE |  | Sonomatic’s Non-Intrusive Inspection (NII) technology is a comprehensive inspection methodology designed to assess the integrity of pressure vessels without requiring internal visual inspection (IVI) or confined space entry. It uses advanced ultrasonic and non-destructive testing (NDT) techniques, supported by proprietary software like SIMS, to create 3D models and evaluate vessel conditions externally. This approach significantly reduces shutdown time, personnel risk, and cleaning requirements while delivering quantitative, reproducible data suitable for fitness-for-service assessments. Sonomatic has implemented NII on over 1,200 vessels globally and is a key contributor to industry standards such as HOIS-RP-103. The technology is particularly valuable in offshore and onshore environments where operational continuity and safety are critical. | 9+ | Fully operational, widely deployed, and integrated into industry best practices, with proven success across numerous real-world applications. | Production, Ops, Maintenance & Decomm | Operations & Maintenance | NZTC Initiative
Pinless Subsea Connector Suite | TRUE |  | WiSub | TRUE |  | WiSub’s pinless subsea connector suite—comprising Hvirfla, Maelstrom, and Torden 3kW—offers a scalable range of underwater connection solutions that combine high-speed data transfer with inductive power delivery. These connectors use patented high-frequency microwave electronics to achieve Ethernet and serial communication rates from 100 Mbps to 600 Mbps, while delivering power from 5W (Hvirfla) to 3000W (Torden 3kW). Designed for subsea environments, they support 360° rotation, wide misalignment tolerances, and unlimited wet-mate cycles. The suite enables flexible deployment across applications from compact instrumentation to high-power AUV docking and ROV tooling. All models are immune to acoustic disturbance, turbidity, and marine growth, and offer galvanic isolation and robust mechanical design. No limitations are explicitly stated in the documentation | 5 - 6 | All three products are commercially available, with detailed specifications and operational deployment in subsea environments, indicating system prototype demonstration in operational settings | Digital | Digital Infrastructure | NZTC Initiative
SPHERA - Robotic Crawler | TRUE |  | Sonomatic | TRUE |  | Sonomatic’s Robotic Crawler, known as SPHERA (Sonomatic’s Portable, High-Resolution, Efficient, Remote-Controlled, Autonomous crawler), is a semi-autonomous inspection tool designed for internal and external inspection of carbon steel vessels. It integrates Air-Coupled Dynamic Response Spectroscopy (DSR) , Phased Array and TOFD to detect surface and subsurface defects without requiring direct contact or confined space entry. Low-frequency ultrasound (<1 MHz) penetrates the coating and excites the steel, causing it to vibrate at its natural frequencies. Using advanced signal processing algorithms, these frequencies are extracted and used to determine the steel wall thickness profile. The thickness measurement accuracy is typically ±0.5 mm. The DRS technique is also used to evaluate the integrity of coatings, specifically composite repairs. Flaws such as disbandment contain small air pockets which block transmission of the ultrasound into the steel. DRS detects these flaws where the steel response signal is lost. Flaw acceptance criteria and QA test software have been developed by Sonomatic based on Finite Element models. The crawler captures high-resolution 3D defect profiles and HD video, significantly improving data quality while reducing inspection time, cost, and health and safety risks. | 7 - 8 | TRL 8: Deployed in operational environments with proven performance. | Production, Ops, Maintenance & Decomm | Operations & Maintenance | NZTC Initiative
SpotDetection | TRUE |  | SpotLight Earth | TRUE |  | SpotDetection by Spotlight Earth is a seismic-based monitoring technology designed to detect dynamic subsurface changes—such as pressure variations, fluid substitution, or CO₂ presence—at specific strategic locations ("spots") in the subsurface. It operates using a minimalistic setup: a single seismic source and a single receiver, enabling cost-effective, non-invasive, and environmentally low-impact monitoring. The system is particularly suited for Measurement, Monitoring, and Verification (MMV) in carbon capture and storage projects. It supports predictive maintenance by providing early warnings through frequent, focused seismic detections. The technology uses standard equipment and is deployed with local providers, making it scalable and operationally simple. They have successfully demonstrated its efficacy in monitoring CCS initiatives both onshore in Canada and offshore in Denmark. | 7 - 8 | TRL 7: The technology has been field-tested and deployed in operational environments, but still in demonstration phase. | CCUS;#Emissions Reduction | Storage (CCUS);#Measurement & Monitoring | Online Research / Horizon Scanning
10kW Kite Turbine | TRUE |  | Windswept and Interesting | TRUE |  | The 10kW Prototype Kite Turbine by Windswept and Interesting Ltd is an airborne wind energy system designed to generate power using a rotor suspended by a static lift kite. The system comprises five main subsystems: the rotor, Tensile Rotary Power Transmission (TRPT), ground station, lift kite, and the BackBot automation unit. The rotor converts wind energy into torque, transmitted via the TRPT to a ground-based generator. The BackBot enables autonomous launch and landing, while the ground station handles power conversion and storage. Despite successful subsystem integration and automation trials, the static lift kite underperformed in low wind conditions, limiting the system’s scalability. Windswept concluded that static lift kites are not viable for scaling beyond 10kW and is now exploring active lift solutions. The system demonstrated promising performance in moderate to high winds and offers a novel, modular approach to airborne wind energy | 5 - 6 | The system has been validated in a relevant environment with subsystem-level testing and integration, but it has not yet achieved full operational demonstration due to limitations in the lift kite performance. The project is transitioning to a new design phase to address these issues | Renewables | Solar, Wind & Tidal | NZTC Initiative
Xavage™ | TRUE |  | Steel Space Casing Drilling | TRUE |  | Xavage is the world’s first single trip, downhole powered, multi-motor casing drilling tool. Designed to revolutionise traditional drilling practices, it integrates up to ten slim-hole positive displacement motors within casing centraliser blades to drive a drillable shoe. This enables simultaneous drilling and casing in a single trip, significantly reducing non-productive time, eliminating contingency liners, and enhancing wellbore stability. The tool is particularly suited for challenging oilfields and has the potential to save up to $5 million per well in target markets like the Middle East. It also contributes to emissions reduction by streamlining operations and minimizing rig time. The technology has completed concept testing and is progressing through endurance testing in collaboration with Titan Torque. Made several presentations to ADNOC which have been met with significant enthusiasm. | 5 - 6 | TRL 6: Completed concept testing and entering endurance testing, indicating it is a prototype being demonstrated in a relevant environment. | Production, Ops, Maintenance & Decomm | Decommissioning;#Operations & Maintenance | Online Research / Horizon Scanning
Subsea Integration Alliance | TRUE |  | SLB, OneSubsea, Subsea7 | TRUE |  | Subsea electrification by the Subsea Integration Alliance is a transformative approach to subsea production that replaces traditional hydraulic systems with fully electric, digitally enabled infrastructure. This technology enables remote operation of subsea trees, valves, and processing systems with minimal power—comparable to a household appliance—while eliminating hydraulic fluid risks and reducing maintenance needs. It supports long-distance tiebacks, deeper water operations, and integration with existing offshore or onshore infrastructure, significantly lowering both capital expenditure and carbon intensity. Electrification also enhances system reliability, enables autonomous inspections, and accelerates time to first oil or gas. Deployed in the Murlach development (formerly the Skua field) with bp, located 240 km east of Aberdeen in the UK North Sea. | 7 - 8 | TRL 8: Deployed in the North Sea, though it continues to evolve with digital integration and broader adoption. | Digital;#Electricity TD&S | Digital Infrastructure;#RAS;#Transmission | Online Research / Horizon Scanning
TIAMAT | TRUE |  | 1CSI | TRUE |  | TIAMAT is a compact, high-resolution Phased Array Ultrasonic Testing (PAUT) system developed by 1CSI for subsea non-destructive testing (NDT). Designed for rapid deployment via ROV, it enables high-speed, high-accuracy inspection of subsea assets such as pipelines, risers, and structural components. TIAMAT delivers full matrix capture (FMC) and total focusing method (TFM) imaging, providing detailed defect characterisation and sizing without requiring large support vessels or extensive setup. Its portability and ease of use reduce inspection time and cost while improving safety and data quality. The system has been deployed in real-world offshore environments and supported by NZTC. | 7 - 8 | TRL 8: Deployed in operational subsea environments and has demonstrated its capabilities in real-world conditions. | Production, Ops, Maintenance & Decomm | Operations & Maintenance | NZTC Initiative
Wave Powered Generator | TRUE |  | WaveX | TRUE |  | WaveX has developed a patented wave energy technology that harnesses the vertical motion of deep ocean waves to generate electricity at industrial scale. Their system is designed to complement wind and solar by filling production gaps, offering a more consistent and diversified renewable energy mix. The technology aims to unlock the energy potential of the deep ocean—covering the other 50% of the planet—and contribute significantly to global decarbonisation. WaveX targets a 1% reduction in global carbon emissions by 2050, equivalent to 105 GW of installed capacity and 540 megatons of CO₂ savings. The system is engineered for affordability and scalability, with a focus on industrial-scale deployment | 5 - 6 | While the concept is patented and the company has a clear roadmap and industrial ambition, there is no public evidence of full-scale operational deployment or prototype demonstration in a real-world environment. The technology appears to be at the stage of validation in relevant environments, possibly with lab-scale or early field testing | Renewables | Solar, Wind & Tidal | NZTC Initiative
T-WEC (Tidal-Wave Energy Converter) | TRUE |  | WaveNRG | TRUE |  | WaveNRG has developed a modular marine energy platform combining tidal and wave energy conversion technologies. The core system includes the WEC (Wave Energy Converter) rated at 250–400 kW and the T-WEC (Tidal-Wave Energy Converter) rated at 800–1200 kW, with a future version under study targeting 3–4 MW. The same float and turbine modules are used across configurations, enabling scalable deployment. The system is designed for high energy density (up to 50 MW/km²), deep-water compatibility, and simplified offshore installation. It uses steel turbine blades to avoid recycling issues and is positioned as a cost-competitive alternative to offshore wind. WaveNRG plans to deploy pilot farms in Canada, Scotland, and France, with a commercial 300 MW tidal farm in the Bay of Fundy projected to generate €8.3 billion over 25 years | 3 - 4 | The technology has completed conceptual design and early-stage prototyping. A 4 MW pre-industrial demonstrator is planned, with performance testing at EMEC in Scotland. While promising, the system has not yet been demonstrated in an operational environment | Renewables | Solar, Wind & Tidal | NZTC Initiative
Waterwhelm Desalination and Water Reuse | TRUE |  | Waterwhelm | TRUE |  | Waterwhelm has developed a patented, award-winning water treatment technology that delivers the world’s lowest electricity consumption for water reuse and desalination—between 0.3 to 0.5 kWh/m³. Operating at low pressure (2–4 bar), the system significantly reduces both capital and operational costs compared to reverse osmosis. It uses resilient membranes that are less prone to fouling and scaling, and uniquely integrates industrial waste heat to drive the process, aligning with circular economy principles. The technology is currently being scaled at a Veolia site in the UK and has received over $2 million in funding from OFWAT to build an industrial-scale water reuse unit | 7 - 8 | The system is a proven, commercially ready solution undergoing industrial-scale deployment. It has completed pilot testing and is being implemented in real-world settings, indicating full system validation in operational environments | Industrial Decarbonisation | Water | NZTC Initiative
VOLTS Smart Energy Storage Systems | TRUE |  | VOLTS Battery | TRUE |  | VOLTS Battery develops modular, scalable energy storage systems for residential, commercial, and industrial applications. Their core technology includes lithium-based battery units with capacities ranging from 2 kW to 200 kW, designed for uninterrupted power supply, solar integration, and autonomous operation. The systems feature instant switchover (0.01 seconds), mobile app control, and up to 24 hours of backup. They are marketed as alternatives to diesel generators and UPS systems, with applications in microgrids, off-grid homes, and backup power for critical infrastructure. The company also offers portable power stations (e.g., VOLTS Mini) for outdoor and mobile use | 7 - 8 | The technology is commercially available, with over 600 completed projects and a 7-year market presence. It is deployed in real-world environments and supported by customer testimonials and service infrastructure | Electricity TD&S | Storage (Elec TD&S) | NZTC Initiative
SMCAES (Small Modular Compressed Air Energy Storage) | TRUE |  | Volta Technique | TRUE |  | Volta Technique has developed a patented Small Modular Compressed Air Energy Storage (SMCAES) system designed to provide clean, efficient, and scalable energy storage. The system stores surplus energy by compressing air and releases it on demand to generate electricity, heating, and cooling—enabling tri-generation. It is modular, with capacities ranging from hundreds of kilowatts to several megawatts, and is suitable for applications such as data centres, EV charging stations, manufacturing plants, and community energy systems. SMCAES offers a fast response time (<10 minutes), round-trip efficiency of up to 75%, and a lifespan of up to 30 years. It is non-toxic, non-flammable, emission-free, and fully recyclable at end-of-life, making it a safe and environmentally friendly alternative to conventional battery storage | 5 - 6 | The technology is patented and appears to be in advanced pilot or early commercial deployment stages. While it is not yet widely deployed, the system is fully engineered and targeted at real-world applications | Electricity TD&S | Storage (Elec TD&S) | NZTC Initiative
EcoBond & Green Lite E-Decom Unit | TRUE |  | Valhalla Tech Solutions Ltd | TRUE |  | Valhalla Tech Solutions Ltd, in partnership with Maleki GmbH, is developing two complementary innovations aimed at decarbonising the oil and gas sector: 1- EcoBond is a cement-free sealing solution for plug and abandonment (P&A) and drilling operations. It replaces Ordinary Portland Cement—responsible for 8% of global CO₂ emissions—with a novel material derived from ground-up decommissioned wind turbine blades. This approach not only reduces emissions but also addresses the environmental challenge of wind blade disposal. The solution is designed to securely seal cap rock and wellbores in offshore wells 1 2 3. 2- Green Lite E-Decom Unit is a modular, fully electric offshore decommissioning system. It repurposes land-based drilling rigs into 12-tonne modules that can be assembled offshore into an 80-tonne unit. This system performs P&A operations without the need for jack-up rigs, reducing emissions by up to 80%. A second-generation version aims for 100% emission-free operation using green power. The unit is also adaptable for carbon storage and geothermal well re-entry 4 5. Valhalla is collaborating with Weatherford, Streicher, and Robert Gordon University (RGU) to validate the system through simulations and field demonstrations. The company aims to present its results at COP28 and achieve net-zero operations by 2025 | 5 - 6 | The technologies are in advanced development stages with proof-of-concept, simulation, and early prototyping underway. While not yet commercially deployed, they are progressing toward demonstration readiness | Production, Ops, Maintenance & Decomm;#Industrial Decarbonisation | Decommissioning;#Other | NZTC Initiative
Carbon-Negative Bioconcrete | TRUE |  | Ureaka | TRUE |  | Ureaka has developed a patented carbon-negative concrete technology that transforms captured CO₂ into durable, high-strength bioconcrete. The process integrates ammonia-based carbon capture with bio-cementation using plant-based enzymes, operating at ambient temperature and pressure. Each tonne of bioconcrete can sequester up to 117 kg of CO₂, with future versions targeting up to 440 kg/tonne 1 2. The material is up to 30% lighter than conventional concrete, tested to withstand over 3,500 psi (~24 N/mm²), and is cost-competitive, with facing bricks priced between £0.25 and £0.40 1. Ureaka’s closed-loop process permanently locks away CO₂ as carbonate cement, offering a scalable solution for low-carbon construction and carbon sequestration. | 5 - 6 | The technology has undergone lab validation and performance testing, with clear metrics and cost models. However, there is no public evidence of full-scale deployment or operational demonstration | Industrial Decarbonisation | Other | NZTC Initiative
Pi | TRUE |  | Subtera | TRUE |  | Pi is a lightweight, battery-powered, handheld inspection tool developed by Subtera to detect Corrosion Under Insulation (CUI) and moisture in real time. It uses passive sub-terahertz sensing to measure naturally emitted photons from concealed corrosion and moisture, allowing for non-intrusive inspection of assets such as pipelines and vessels without removing insulation or halting operations. Pi transmits data wirelessly to an operator’s laptop for immediate analysis, significantly reducing inspection time, cost, and emissions. The tool is particularly valuable in high-carbon industries where unplanned emissions from CUI are a major concern. Field trials have been successfully conducted in the UK and Europe, and the technology is progressing toward commercial readiness. | 5 - 6 | TRL 6: Undergone successful field trials and is being prepared for broader deployment, indicating it is at the prototype demonstration stage in an operational environment. | Digital;#Production, Ops, Maintenance & Decomm | Data & AI;#Operations & Maintenance | NZTC Initiative
AEM Electrolyser and components | TRUE |  | SunGreenH2 | TRUE |  | SunGreenH2 has developed a suite of proprietary electrolyser components, including nanostructured electrodes, membrane electrode assemblies, and a modular AEM (Anion Exchange Membrane) electrolyser system, designed to double hydrogen output while reducing energy consumption and eliminating the use of platinum group metals (PGMs). Their NanoForgeX™ platform enables scalable, low-cost manufacturing of high-performance electrodes that are stable at high current densities and capable of operating for decades. The Advanced Electrode-Enhanced Electrolyser Cell for Ultra-Efficient Water Splitting (AE3S-UWS) integrates smart voltage modulation, dynamic membrane control, and advanced heat management to achieve exceptional efficiency and durability. These innovations significantly lower stack CAPEX and operational costs, making green hydrogen production more accessible and sustainable. | 7 - 8 | TRL 7: Undergone extensive lab testing and early field trials but not yet widely deployed in full-scale industrial settings. | Hydrogen | Production (Hydrogen) | Online Research / Horizon Scanning
Membrane-free electrolyser | TRUE |  | Supercritical | TRUE |  | Supercritical has developed a membrane-free, compressor-free water electrolysis system that operates at supercritical conditions (above 374°C and 220 bara) to produce green hydrogen and oxygen directly at high pressure. This innovation eliminates the need for hydrogen gas compressors, reducing system complexity, CAPEX, and supply chain risks. The electrolyser achieves 99% Higher Heating Value (HHV) efficiency, uses no PFAS chemicals, iridium, or rare earth metals, and is designed for scalability across major hydrogen markets. By pumping feed water and operating the system at pressure, it delivers hydrogen at storage-ready pressures, streamlining production and storage. The technology is being commercialised with delivery reservations available from 2027. Supercritical recently conducted a feasibility study which concluded that the cost of green ammonia could be reduced by up to 21% with their technology. Its perfect fit with the Haber-Bosch ammonia synthesis process makes the technology ideal for UAE's abundance of low cost renewables and energy export strategy. | 5 - 6 | TRL 6: Undergone extensive development and is preparing for commercial deployment, with early-stage field validation and partnerships in place. | Hydrogen | Production (Hydrogen) | Online Research / Horizon Scanning
Taurob Inspector | TRUE |  | Taurob | TRUE |  | The Taurob Inspector is a rugged, autonomous ground robot designed for industrial inspection and maintenance in hazardous environments such as oil & gas, chemical plants, and mining sites. Equipped with 4K cameras, thermal sensors, gas detectors, microphones, and 3D LiDAR, it performs high-precision data collection including visual, acoustic, and environmental monitoring. Its four-joint long arm allows it to inspect areas designed for human access while its ATEX Zone 1 certification ensures safe operation in explosive atmospheres. The robot can climb stairs up to 45°, operate in temperatures from -20°C to +60°C and run missions for up to 2.5 hours with rapid recharging. It integrates seamlessly with digital twins and third-party software via a flexible API. | 9+ | Commercially available, widely deployed, and fully operational in real-world industrial settings. | Digital | RAS | NZTC Initiative
Taurob Operator | TRUE |  | Taurob | TRUE |  | The Taurob Operator is a heavy-duty, ATEX and IECEx Zone 1 certified robotic platform designed for autonomous or remote-controlled manipulation and inspection in hazardous industrial environments. It features a 5-degree-of-freedom robotic arm capable of lifting up to 75 kg, applying torque up to 150 Nm, and gripping with over 100 N of force. Equipped with advanced sensors including 4K and 2K cameras, 3D LiDAR, thermal imaging, gas detection, and audio capture the Operator performs complex tasks such as valve turning, dial-gauge reading, corrosion detection, and fill-level monitoring. It operates in extreme conditions (from -20°C to +60°C), navigates stairs up to 45°, and supports both autonomous and teleoperated missions. With a runtime of 4 hours and seamless integration with cloud or edge data processing, it enhances safety, efficiency, and operational continuity in energy and process industries. | 7 - 8 | TRL 8: Demonstrated in operational environments and is being adopted in industrial settings, though it may still be undergoing broader commercial rollout and integration. | Digital | RAS | NZTC Initiative
Mantis | TRUE |  | Ter Bron | TRUE |  | Mantis is an advanced Hydraulic Workover Unit (HWU) developed by Ter Bron to support safe, efficient, and low-emission well interventions, particularly for geothermal repurposing and decommissioning. Designed to address the limitations of traditional large-footprint or high-risk manual systems, Mantis offers a compact, automated, and NORSOK-compliant solution that reduces crew size, rig-up time, and environmental impact. It features a freestanding setup, remote carriage system, and automated wireline capabilities, enabling operations such as tubing pulling, annulus remediation, and casing extraction without placing personnel directly on the well. The system is undergoing staged field testing, progressing from simple to complex wells, with a production model expected in 2025. | 5 - 6 | TRL 6: Completed initial field testing and is progressing through more complex operational trials. | Production, Ops, Maintenance & Decomm;#Renewables | Decommissioning;#Geothermal | Online Research / Horizon Scanning
CO2 to Carbon Nanotubes | TRUE |  | The Cool Corporation | TRUE |  | The Cool Corporation has developed a thermal-catalytic process that converts CO2 into carbon nanotubes (CNTs), offering a dual benefit of carbon capture and value-added material production. This process operates at supercritical or high-temperature conditions and uses proprietary catalysts to break down CO2 and reform it into solid carbon nanostructures. The resulting CNTs have applications in composites, electronics, and energy storage, and the process eliminates the need for gas compression by producing hydrogen and carbon solids directly at high pressure. This approach not only reduces greenhouse gas emissions but also creates a commercially viable product from waste CO2. The technology is being developed for industrial-scale deployment. | 5 - 6 | TRL 6: Demonstrated in controlled environments and is progressing toward field deployment. | CCUS | Capture;#Storage (CCUS);#Utilisation | Online Research / Horizon Scanning
Splash Zone Tool | TRUE |  | Tool Tec | TRUE |  | The Splash Zone Tool developed by Tool Tec, in collaboration with TRAC, is a remotely operated platform-deployable system designed for the cleaning and inspection of caissons and conductors in the highly dynamic and hazardous splash zone of offshore platforms. Known as the Universal Cleaning and Inspection Tool (UCIT), it eliminates the need for divers, ROVs, or dive support vessels (DSVs), significantly reducing operational costs and safety risks. The tool features a modular design that accommodates pipe diameters from 20” to 44” and includes an Extended Reach Module with a hydraulically actuated arm and a 7-function manipulator for accessing hard-to-reach areas. It enables comprehensive asset integrity assessments in environments traditionally difficult to inspect due to wave action, tides, and structural complexity | 7 - 8 | TRL 8: Deployed in real-world offshore environments, demonstrating its effectiveness and readiness for commercial use. | Production, Ops, Maintenance & Decomm | Operations & Maintenance | NZTC Initiative | Tool-tec and TRAC collaboration
BESS and Microgrid Technology | TRUE |  | Troes | TRUE |  | TROES offers a modular, scalable Battery Energy Storage System (BESS) and a proprietary 4-in-1 Microgrid-in-a-Box solution designed for commercial, industrial, and remote applications. Their system integrates battery hardware, energy management software, microgrid simulation tools, and advanced safety controls into a single, configurable platform. The BESS supports applications such as peak shaving, backup power, renewable integration, and EV charging, while the microgrid controller ensures optimal power dispatch, safety, and grid resilience. TROES’ technology is known for its high configurability (300+ models), fire-safe design, and zero safety incidents. It is deployed across multiple countries and sectors, with a focus on reducing diesel reliance and enabling clean, decentralised energy. | 9+ | Commercially available, widely deployed, and fully operational in real-world environments. | Electricity TD&S | Storage (Elec TD&S) | Online Research / Horizon Scanning
TSC Visualiser | TRUE |  | TS Cyanergy | TRUE |  | The TSC Visualiser by TS Cyanergy is a cloud-based, real-time emissions monitoring and reporting platform designed for maritime and offshore operations. It integrates IoT-powered sensors, including LoRaWAN-based exhaust gas and fuel flow monitors, to track greenhouse gas emissions and engine performance continuously. The system automates compliance reporting, supports stoichiometric calculations for accurate CO2e tracking, and provides customisable dashboards for operational insights. By eliminating manual data entry and enabling real-time decision-making, the TSC Visualiser helps reduce carbon costs by up to 15% and fuel consumption by up to 7%. It is already deployed across fleets and offshore assets, supporting ESG reporting and regulatory compliance. | 9+ | Commercially available, actively deployed, and integrated into operational workflows. | Emissions Reduction;#Digital | Measurement & Monitoring;#Smart Assets | Online Research / Horizon Scanning
Subsea autonomous systems | TRUE |  | InnovateUK (UK Research and Innovation) | TRUE |  | Subsea autonomous systems developed under UKRI initiatives are advanced robotic platforms designed to operate independently in underwater environments for extended periods. These systems are used for tasks such as offshore energy inspection, environmental monitoring, and maritime security. They function through a combination of modular hardware, onboard AI, and sensor arrays that enable navigation, data collection, and decision-making without human intervention. The benefits include reduced operational costs, enhanced safety by minimising human presence in hazardous environments, and improved data quality and frequency. These technologies have undergone trials in simulated and operational marine settings, including collaborations with the Royal Navy and energy companies. | 7 - 8 | TRL 7: Demonstrated in operational environments (e.g., field trials with the Royal Navy and offshore energy sector). | Digital | RAS | NZTC Initiative
Recycled turbine blades as P&A material | TRUE |  | Valhalla Tech Solutions | TRUE |  | Valhalla Tech Solutions has developed a novel approach that repurposes abandoned wind turbine blades by grinding them into a material suitable for use in downhole well plug and abandonment (P&A) operations, particularly in non-cement bond scenarios. This technology addresses two major challenges: the environmental burden of decommissioned composite wind blades and the need for sustainable, effective well sealing materials. The ground blade material is engineered to meet downhole performance requirements, potentially offering improved sealing integrity and environmental benefits over traditional cement. This solution has been trialled in relevant well environments, demonstrating its feasibility for field deployment. | 5 - 6 | TRL 6: Demonstrated as a prototype in a relevant environment (downhole well conditions). | Production, Ops, Maintenance & Decomm | Decommissioning | Online Research / Horizon Scanning
Ship-related carbon reduction | TRUE |  | Vasco Data Systems | TRUE |  | Vasco Data Systems offers a cloud-based emissions management module as part of its maritime SaaS platform, designed to help shipowners and charterers monitor and reduce CO2 emissions. The system continuously calculates emissions during voyages, enabling real-time tracking and compliance with international maritime regulations such as those from the IMO. It integrates emissions data with voyage planning tools, allowing users to make data-driven decisions that optimize fuel use and reduce environmental impact. The platform supports emissions reporting and commercial risk management, enhancing both sustainability and operational efficiency. | 9+ | Commercially available, actively used by maritime operators, and supports real-world operations. | Emissions Reduction | Measurement & Monitoring | Online Research / Horizon Scanning
SolarThermXcelerate | TRUE |  | Vector Sustainable Energy | TRUE |  | SolarThermXcelerate is an innovative Concentrated Solar Power (CSP) technology developed by Vector Sustainable Energy to address energy shortages in regions like Sudan. The system is designed to be cost-effective, with the potential to reduce start-up costs by up to 62%, and features a compact footprint with enhanced efficiency. It uses solar thermal energy to generate power, offering a sustainable alternative to wood burning and fossil fuels. The project aims to build a working steel prototype to validate performance, attract investment, and support scalability. The technology is aligned with global sustainability goals and is intended to support rural electrification, agriculture, and environmental health. | 5 - 6 | TRL 5: In the prototype development phase, with plans to build and test a working steel prototype in a relevant environment. | Renewables | Solar, Wind & Tidal | Online Research / Horizon Scanning
Charge | TRUE |  | Verlume | TRUE |  | Charge is a subsea rechargeable battery system developed by Verlume to provide reliable, high-density energy storage for underwater and offshore applications. Designed to withstand harsh subsea environments, Charge is a modular, pressure-encapsulated lithium-ion battery system with configurable outputs (12V, 24V, or 48V DC) and capacities. It supports a wide range of use cases, including powering underwater instrumentation, ROVs/AUVs, and custom subsea systems, enabling longer deployments, reduced operational costs, and enhanced data quality. The system includes an integrated battery management system, environmental monitoring, and optional ROV-friendly features. It is fully certified (UN38.3) and has been deployed in real-world subsea operations. | 9+ | Commercially available, field-deployed system with proven performance in operational subsea environments. | Digital;#Electricity TD&S | Smart Assets;#Storage (Elec TD&S) | Online Research / Horizon Scanning
Wärtsilä 25 Ammonia Engine | TRUE |  | Wärtsilä | TRUE |  | Wärtsilä has developed the Wärtsilä 25 Ammonia, the world’s first commercially available 4-stroke engine-based solution for ships powered by ammonia. This engine is designed to support the maritime sector’s transition to low-carbon fuels by enabling vessels to operate on ammonia, a fuel that emits no carbon when burned. The engine is based on dual-fuel technology and prioritizes safety, given ammonia’s toxicity. It is expected to be delivered on a vessel by early 2025, with broader adoption anticipated in the 2030s. The system offers a 70% reduction in emissions and is aimed at future-proofing fleets in line with evolving EU and IMO regulations. | 7 - 8 | TRL 8: Completed and qualified through test and demonstration, with the first delivery scheduled for early 2025. | Alt Fuels | Utilisation & retrofit | Online Research / Horizon Scanning
Molten Salt Carbon Capture and Electrochemical Transformation (MSCC-ET) | TRUE |  | UP Catalyst | TRUE |  | UP Catalyst has developed a climate-neutral process for producing advanced carbon materials—such as carbon nanotubes and synthetic graphite—directly from CO₂ emissions. Their patented MSCC-ET (Molten Salt Carbon Capture and Electrochemical Transformation) technology uses molten salt heated to 750°C as an electrolyte to break down CO₂ molecules via electrolysis. This process releases oxygen and collects solid carbon, which is then purified. Powered entirely by green electricity, the system consumes 40% less energy than conventional synthetic graphite production and 90% less than traditional carbon nanotube synthesis. Each tonne of carbon material produced removes 3.7 tonnes of CO₂. The resulting materials are used in energy storage, concrete, coatings, filtration, and electronics. The technology also enhances supply chain resilience by enabling localised production, reducing reliance on imported critical raw materials | 7 - 8 | The technology has been validated through life cycle assessments (LCA) and is being scaled for industrial use. It has moved beyond lab-scale and is entering commercial readiness, with clear applications and performance metrics | Industrial Decarbonisation | Other | NZTC Initiative
Wärtsilä 32 Methanol Engine | TRUE |  | Wärtsilä | TRUE |  | The Wärtsilä 32 Methanol engine is a fuel-flexible, 4-stroke marine engine capable of operating on methanol, HFO, MDO, and liquid biofuels. It is part of Wärtsilä’s strategy to support maritime decarbonisation by offering a proven, retrofittable solution that meets current and anticipated emissions regulations. Methanol is attractive due to its simple handling, low emissions, and potential for carbon neutrality when produced renewably. The Wärtsilä 32 Methanol engine builds on the company’s long-standing experience, including powering the Stena Germanica, the world’s first methanol-fuelled ferry. It is available for both newbuilds and retrofits, offering shipowners flexibility in their decarbonisation pathways | 9+ | Commercially available, has been deployed in operational vessels like the Stena Germanica. | Alt Fuels | Utilisation & retrofit | Online Research / Horizon Scanning
Microfluidic-Based Bioseparation Platform | TRUE |  | uFraction8 | TRUE |  | uFraction8 has developed a next-generation microfluidics-based bioseparation technology designed to replace traditional centrifugation and filtration in biomanufacturing. Their system uses a precisely patterned geometry to process liquid streams through stacked microfluidic chips, enabling continuous, high-throughput clarification and separation of biomass from fermentation or cell culture. The modular design allows for easy scaling—from lab to industrial volumes—without changing the core technology. It achieves over 99% yield while maintaining cell viability and is particularly suited for applications like monoclonal antibody production, viral vector processing, and perfusion cultures. The system is energy-efficient, compact, and supports net carbon-negative manufacturing by reducing reliance on energy-intensive legacy equipment | 7 - 8 | The technology has been independently validated, demonstrated at pilot scale, and is being commercialised with over £2.5 million in investment. It is in use across multiple bioprocessing applications, indicating readiness for operational deployment | Industrial Decarbonisation | Other | NZTC Initiative
Wärtsilä 50SG Alt Fuel Engine | TRUE |  | Wärtsilä | TRUE |  | The Wärtsilä 50SG is a four-stroke, spark-ignited gas engine designed for power generation in flexible baseload and grid-balancing applications. It delivers high electrical efficiency (up to 50.2%), rapid start-up (full load in 2 minutes), and is capable of operating on natural gas, biogas, synthetic methane, and hydrogen blends. This makes it a future-proof solution for decarbonising power systems. The engine is used in both equipment delivery and EPC (Engineering, Procurement, and Construction) projects, and has been deployed in challenging environments like high altitudes and extreme cold. It has already been commercially deployed, including in projects like Portland General Electric and Marquette Energy Centre, where it supports renewable integration and grid stability. | 9+ | Fully commercial product, widely deployed in operational power plants, and has been tested with hydrogen fuel blends, confirming its readiness for real-world decarbonisation applications. | Alt Fuels;#Hydrogen | Utilisation & retrofit | Online Research / Horizon Scanning
Filtration technology | TRUE |  | Wassertechnik | TRUE |  | Wassertechnik develops advanced water filtration and treatment systems for a wide range of applications, including drinking water, pharmaceutical and process water, and industrial uses. Their technologies include ion exchange systems, membrane filtration, electrode ionisation, and ultrapure water systems. These systems are designed to ensure hygiene, safety, and sustainability, and are used globally across sectors such as healthcare, manufacturing, and hospitality. Wassertechnik’s filtration solutions are known for their efficiency, eco-friendliness, and certified quality standards (e.g., ISO 9001, ISO 14001). | 9+ | Commercially available, widely deployed, and certified. | Industrial Decarbonisation | Water | Online Research / Horizon Scanning
Floating Offshore Wind Turbine | TRUE |  | T-Omega Wind | TRUE |  | T-Omega Wind is developing a radically redesigned floating offshore wind turbine that departs from traditional land-based turbine structures. Their patented design is engineered “from the water up,” leveraging the natural buoyancy and motion of the ocean to reduce structural weight and cost. The system features a lightweight, stable floating platform that simplifies manufacturing, deployment, and maintenance. A 1/16-scale prototype was successfully tested off the coast of Massachusetts in December 2023, validating the concept. The company is now seeking funding to build and deploy a full-scale utility version. T-Omega’s approach aims to make offshore wind more affordable, scalable, and environmentally sustainable by reducing material use and installation complexity | 5 - 6 | The technology has been validated at subscale in a relevant marine environment. While promising, it has not yet reached full-scale operational demonstration | FOW | Design & Install | NZTC Initiative
Buoyancy-Enhanced Membrane Filtration (BEMF™) | TRUE |  | Swirltex | TRUE |  | Swirltex has developed a patented Buoyancy-Enhanced Membrane Filtration (BEMF™) system that transforms conventional ultrafiltration by using hydraulic manipulation and buoyancy-based separation. The process injects air into wastewater, forming bubbles that bind with contaminants. A swirling flow pattern then concentrates these contaminants at the centre of tubular membranes, enabling annular flow and significantly reducing fouling and scaling. This allows standard polymeric membranes to operate at 3–6 times the flux of traditional systems, reducing energy use and equipment footprint. The system is modular, supports variable flow rates (10–10,000 m³/day), and is suitable for complex wastewater streams including oil & grease, TSS, and industrial effluents. It is also designed for easy maintenance, remote monitoring, and water reuse applications | 5 - 6 | Technology demonstrated in a relevant environment (e.g. pilot plant). | Industrial Decarbonisation | Water | NZTC Initiative
Hybrid Thermochemical-Electrochemical Water Splitting System | TRUE |  | Surrey H2 | TRUE |  | Surrey H2 has developed a patented hybrid hydrogen production system that combines thermochemical and electrochemical processes to produce green hydrogen efficiently and affordably. The system uses a looping cycle of metal/metal oxide reactions: hydrogen is generated via a thermochemical oxidation step, and the metal oxide is regenerated electrochemically. This approach significantly reduces the high-temperature requirements typical of thermochemical water splitting, improving energy efficiency and system longevity. The process is fully automated, operates at high pressure, and is designed for integration with renewable energy sources. It is also compatible with existing oil and gas infrastructure, making it suitable for industrial-scale deployment in heating, cooling, and power generation | 5 - 6 | The technology is patented and has a clearly defined process architecture. It has likely been validated in a relevant environment, but there is no public evidence of full-scale field deployment or commercial operation yet | Hydrogen | Production (Hydrogen) | NZTC Initiative
Ice-Immune Modular Solar Thermal System | TRUE |  | Soltropy | TRUE |  | Soltropy has developed a patented solar thermal water heating system that is uniquely ice-immune, eliminating the need for antifreeze, drainback systems, or complex controllers. The system uses a modular design where evacuated tubes are mounted to a standard copper pipe via a proprietary Solar Shell, without needing to breach the pipe. This allows for quick installation, single-pipe roof entry, and easy integration with existing heating systems. The technology is scalable, low-maintenance, and designed for year-round operation—even in freezing climates. It is particularly suited for domestic and commercial hot water applications, offering a cost-effective and energy-efficient alternative to traditional solar thermal systems | 7 - 8 | The system is patented, field-tested, and available for installation. It has been demonstrated in operational environments but has not yet reached mass-market commercial deployment | Renewables | Solar, Wind & Tidal | NZTC Initiative
Soluble Lead Flow Battery (SLFB) | TRUE |  | SoLead Energy | TRUE |  | SoLead Energy is developing a novel Soluble Lead Flow Battery (SLFB) that stores energy by dissolving lead into a stable, water-based electrolyte. This chemistry offers a safe, low-cost, and recyclable alternative to lithium-ion batteries, with no risk of thermal runaway or fire. The system is designed to be modular and scalable, with applications ranging from temporary power for events to grid-scale storage. A key innovation is the ability to manufacture electrolyte directly from spent lead-acid batteries, enabling circularity and reducing raw material dependency. The battery is currently at the pilot rig stage, with stack modules operating between 500 W and 15 kW. The team is working toward a commercially viable operational system in the 15 kW to multi-MW range. The technology is protected by a patent-pending design and is being supported through the TechX Clean Energy Accelerator. | 5 - 6 | The technology has progressed from lab-scale proof-of-concept to a working pilot rig with full-sized stack modules and power electronics. It is not yet commercially deployed but is preparing for operational demonstration and grid integration. Internal documents confirm the current stage as “pilot rig” with a clear roadmap to commercialisation | Electricity TD&S | Storage (Elec TD&S) | NZTC Initiative
Floating Solar Panel Cooling System | TRUE |  | SolarSub | TRUE |  | SolarSub has developed a passive cooling system designed specifically for floating solar panels. This technology addresses the performance and longevity issues caused by high panel temperatures, which can reduce efficiency by up to 25% and accelerate degradation. The system works by passively extracting excess heat from the solar panels and dissipating it into the surrounding water body, without the use of moving parts—enhancing reliability and minimising operational costs. The solution can improve panel output by up to 20% and reduce degradation by 57%, potentially extending panel lifespan to over 40 years. This makes floating solar installations more cost-effective and competitive, especially in scenarios where land use is constrained. The technology is currently more expensive to deploy than land-based systems, but its performance gains and extended lifespan help offset the higher initial investment. | 7 - 8 | The technology has been developed into a working prototype and is being demonstrated in operational environments, as evidenced by its performance metrics and deployment context. This aligns with TRL 7: “System prototype demonstration in an operational environment.” | Renewables | Solar, Wind & Tidal | NZTC Initiative
Low-Cost Sustainable Redox Flow Battery | TRUE |  | SinergyFlow | TRUE |  | SinergyFlow is developing a modular and scalable redox flow battery designed for long-duration energy storage, exceeding 10 hours. The system uses earth-abundant, low-cost materials, including sulphur—a by-product of the petrochemical industry—making it both sustainable and geopolitically independent. This battery supports the circular economy and is tailored for multi-day storage, enabling renewable energy penetration of up to 90%. Its customisable energy-to-power ratio (E/P) makes it suitable for diverse grid applications. The technology is aimed at supporting energy communities and accelerating the energy transition by offering a cost-effective and environmentally friendly alternative to conventional storage systems. | 5 - 6 | The technology is described as under development with a working prototype and clear performance goals, but there is no indication of full operational deployment yet. This aligns with TRL 6: “System/subsystem model or prototype demonstration in a relevant environment.” | Electricity TD&S | Storage (Elec TD&S) | NZTC Initiative
Seabuoy Digital Audit & Fleet Data Platform | TRUE |  | Seabuoy | TRUE |  | Seabuoy provides a digital platform designed to streamline fleet audit and data management for maritime operations. The system enables secure, transparent access to vessel data, helping operators reduce risk and improve audit outcomes. By replacing manual checklist and audit processes with semi- and fully-automated workflows, Seabuoy significantly reduces the time and personnel effort required—up to 40% savings in audit delivery and completeness. The platform supports remote access and real-time data sharing, enhancing decision-making and operational efficiency. It is actively deployed and accessible via a live dashboard, indicating operational maturity. No limitations are explicitly mentioned on the site | 9+ | The platform is live, in use, and supports real-time operational decision-making, which aligns with TRL 9: “Actual system proven through successful operations.” | Digital | Digital Infrastructure | NZTC Initiative
SafetyDrone – Drone Operations Management Platform | TRUE |  | SafetyDrone | TRUE |  | SafetyDrone is a cloud-based platform designed to simplify and automate drone operations for enterprises, public safety teams, and drone pilots. It supports over 80 log file types from major drone manufacturers, enabling users to import flight logs, replay GPS traces in 3D, and generate compliance reports for global aviation authorities (e.g., FAA, CAA, EASA). The platform also manages pre-flight documentation, risk assessments, pilot credentials, equipment maintenance, and battery health. It includes advanced personnel profiling and mission planning tools, and integrates with mobile apps for offline access and real-time airspace/weather updates. The system is live and commercially available, with no stated limitations | 9+ | The platform is fully operational, supports real-time drone operations, and is integrated with regulatory and compliance systems—meeting the criteria for TRL 9: “Actual system proven through successful operations.” | Digital | Smart Assets | NZTC Initiative
Rotaheater – Zero Carbon Heat Generator | TRUE |  | Rotaheat | TRUE |  | Rotaheat has developed the Rotaheater, a patented technology that converts mechanical rotational energy (motive power) directly into clean thermal energy in the form of heated fluids. With an energy conversion efficiency exceeding 97%, the system delivers zero-emission heat suitable for both fixed and portable applications. It is designed to integrate with closed or open loop systems and can operate alongside existing heating infrastructure. Rotaheaters are currently available in configurations ranging from 3kW to over 200kW and have been verified under the EU Environmental Technology Verification (ETV) programme. Key application areas include agriculture, oil and gas processing, water treatment, district heating, and isolated communities. The system is simple to install, requires minimal infrastructure, and offers a cost-effective alternative to gas heating | 7 - 8 | The technology has been independently verified (ETV), is commercially available, and has been deployed in real-world applications—indicating it is complete and qualified through test and demonstration, consistent with TRL 8. | Emissions Reduction | Decarb Power | NZTC Initiative
Mass of Water Turbine (MOWT) | TRUE |  | Rivtide Power | TRUE |  | Rivtide Power has developed the Mass of Water Turbine (MOWT), a patented hydrokinetic energy system designed to generate electricity from the mass flow of water in rivers, tidal estuaries, and ocean currents. Unlike traditional turbines that rely on high-speed flows, MOWT is optimised for lower-speed, high-volume environments, making it suitable for a broader range of deployment sites. The system uses a conveyor-based mechanism with paddles that extend into the water to drive a generator. It is scalable from kilowatt-scale for individual properties to multi-megawatt installations for communities and offshore applications. MOWT offers a robust, predictable, and environmentally friendly power solution, particularly for remote or isolated locations. No limitations were explicitly stated | 5 - 6 | The technology is described in detail and appears to have undergone prototype development and testing in relevant environments, but there is no clear evidence of full-scale operational deployment—aligning with TRL 6: “System/subsystem model or prototype demonstration in a relevant environment.” | Renewables | Solar, Wind & Tidal | NZTC Initiative
Marine Mammal Observation & Environmental Survey Platform | TRUE |  | Rigocal Engineering | TRUE |  | Rigocal Engineering offers a comprehensive marine environmental survey service, including Marine Mammal Observation (MMO), as part of its broader suite of civil and offshore engineering support. The MMO service is designed to ensure compliance with environmental regulations during offshore operations by monitoring and reporting marine mammal activity. This is integrated into Rigocal’s wider capabilities, which include drone mapping, laser scanning, 3D modelling, reverse engineering, and geodetic surveying. The company operates under ISO-certified quality and environmental management systems and supports both oil & gas and marine renewables sectors. The MMO service is already commercially deployed and forms part of Rigocal’s active service portfolio | 9+ | The MMO and environmental survey services are fully operational, commercially available, and integrated into ongoing offshore projects—meeting the criteria for TRL 9: “Actual system proven through successful operations.” | Emissions Reduction | Measurement & Monitoring | NZTC Initiative
Atomic Scissors – Polypropylene Recycling via Catalytic Depolymerisation | TRUE |  | RePolyWise | TRUE |  | RePolyWise has developed a proprietary catalytic depolymerisation process, dubbed “atomic scissors,” which breaks down waste polypropylene plastics into propane—their original feedstock. This is achieved using a combination of heat, hydrogen, and a catalyst. The resulting propane can then be reprocessed into new polypropylene through dehydrogenation or gas cracking. The technology, inspired by research at the University of Oxford, has demonstrated 100% degradation of input plastics at lab scale and is designed to address hard-to-recycle plastic waste streams. It offers a circular solution for plastic reuse, reducing reliance on virgin fossil feedstocks and mitigating plastic pollution. The process has been proven effective across a wide range of plastic types, with no limitations explicitly stated | 3 - 4 | The technology has demonstrated full degradation at lab scale and has a filed patent, but there is no indication of pilot or field deployment yet—aligning with TRL 4: “Component validation in laboratory environment.” | Industrial Decarbonisation | Other | NZTC Initiative
StackDAC – Electrochemical Carbon Capture System | TRUE |  | RepAir Carbon | TRUE |  | RepAir Carbon has developed StackDAC, a fully electric, modular carbon capture system that uses an electrochemical process to remove CO₂ from ambient air and diluted point sources. Inspired by battery technology, StackDAC operates without heat, solvents, or hazardous materials, making it safe, scalable, and environmentally sustainable. The system consumes 70% less energy than conventional carbon capture methods and is designed for mass manufacturing, enabling cost-effective deployment at scale. It supports both Direct Air Capture (DAC) and Point Source Capture, offering flexibility across industrial applications. The technology is already being commercialised, with partnerships in place for Europe’s first onshore DAC and storage project | 7 - 8 | The technology has moved beyond lab-scale and is being demonstrated in operational environments through commercial partnerships and pilot deployments—aligning with TRL 7: “System prototype demonstration in an operational environment.” | CCUS | Capture | NZTC Initiative
Water-Soluble Bioplastic from Fish Waste | TRUE |  | Relicta Bioplastics | TRUE |  | Relicta Bioplastics has developed a water-soluble, compostable, and biodegradable plastic film derived from fish processing waste—specifically fish skin. Through a proprietary mixture, the company transforms this organic waste into a transparent, odourless plastic material suitable for packaging applications. The standout feature of this bioplastic is its water solubility, which enables alternative disposal methods and reduces environmental impact. The innovation addresses the global issue of plastic pollution by offering a sustainable alternative to conventional plastics. The technology has received funding and is being positioned for commercial use, though no limitations are explicitly mentioned | 5 - 6 | The technology has been developed and publicly demonstrated with clear application potential, but there is no evidence of full-scale deployment or operational testing—aligning with TRL 5: “Component validation in relevant environment.” | Industrial Decarbonisation | Other | NZTC Initiative
Carbon-Negative Cement from Clay | TRUE |  | Reaforma | TRUE |  | Reaforma Ltd is developing a carbon-negative cement alternative derived from clay, aimed at decarbonising the construction sector. The innovation addresses the high emissions associated with traditional Portland cement by using a clay-based formulation that significantly reduces or even reverses carbon output. The technology is currently in early-stage development and has been supported through the TechX Clean Energy Accelerator Programme. Reaforma has participated in NZTC’s Cohort 6 and is involved in a 3D asset visualisation project to support promotion and stakeholder engagement. As a startup, the company has not yet generated revenue or created jobs, and no commercial deployments have been reported | 3 - 4 | The technology is still in the conceptual and early development phase, with no field trials or operational prototypes reported. This aligns with TRL 3: “Analytical and experimental critical function and/or characteristic proof of concept.” | Industrial Decarbonisation | Other | NZTC Initiative
Hydrothermal Waste-to-Hydrogen and Bio-Methanol System | TRUE |  | PuriFire Energy | TRUE |  | PuriFire Energy has developed a proprietary hydrothermal treatment process that transforms wastewater into green hydrogen and bio-methanol. This system is designed to decarbonise hard-to-abate sectors such as shipping and chemicals by producing clean fuels from waste streams. The process involves converting wastewater into hydrogen and carbon dioxide in a closed-loop reactor, followed by catalytic synthesis to produce bio-methanol. This dual-output approach maximises resource efficiency and supports circular economy principles. The technology is positioned at the intersection of sustainability, engineering, and science, and is part of PuriFire’s broader mission to accelerate the transition to a low-carbon economy | 5 - 6 | The technology is described in detail with a proprietary process and defined outputs, and it is being positioned for commercial application. However, there is no clear evidence of full-scale operational deployment—aligning with TRL 6: “System/subsystem model or prototype demonstration in a relevant environment.” | Alt Fuels;#Hydrogen | Production (Alt Fuels);#Production (Hydrogen) | NZTC Initiative
Puratech PFAS Adsorption Media | TRUE |  | Puraffinity | TRUE |  | Puraffinity has developed a novel adsorbent material designed to selectively remove per- and polyfluoroalkyl substances (PFAS) from water. These “forever chemicals” are notoriously difficult to eliminate due to their chemical stability. Puraffinity’s technology uses engineered adsorbents that bind PFAS molecules with high selectivity and efficiency, enabling safer water treatment for industrial and municipal applications. The system is modular and can be integrated into existing treatment infrastructure. It is designed to reduce operational costs and environmental impact compared to traditional methods like activated carbon or reverse osmosis. No limitations are explicitly stated. | 7 - 8 | The technology has been deployed in pilot and early commercial settings, with performance data available from real-world applications—aligning with TRL 7: “System prototype demonstration in an operational environment.” | Industrial Decarbonisation | Water | NZTC Initiative
Plastic-to-Hydrogen and Polymer Conversion via Chemoenzymatic Reforming | TRUE |  | Protonera | TRUE |  | Protonera has developed a proprietary chemoenzymatic reforming process that converts mixed and contaminated plastic waste into low-carbon hydrogen and virgin-grade recycled polymers. The process operates at ambient conditions (around 60°C), significantly reducing energy consumption compared to conventional methods (>270°C). It avoids the need for sorting and washing, making it cost-effective and scalable. Hydrogen is evolved directly from the solution, while plastic monomers like TPA are recovered for reuse. The technology is designed to be modular, with benchtop reactors already built and plans for multi-tonne production plants. It has received funding through the TechX Clean Energy Accelerator and is backed by exclusive R&D collaboration with the University of Cambridge | 3 - 4 | The technology has been demonstrated in benchtop prototypes and is undergoing validation, but has not yet reached operational deployment—aligning with TRL 4: “Component validation in laboratory environment” | Hydrogen;#Industrial Decarbonisation | Production (Hydrogen);#Other | NZTC Initiative
Plasma2X – Plasma Nitrogen Fixation Reactor | TRUE |  | Plasma2X | TRUE |  | Plasma2X has developed a modular, scalable plasma reactor that mimics the natural process of lightning to fix nitrogen from air, producing green nitric acid and ammonia without CO₂ emissions. The system operates at room temperature and atmospheric pressure, making it uniquely compatible with intermittent renewable energy sources. Unlike the traditional Haber-Bosch process, which is energy-intensive and emits significant greenhouse gases, Plasma2X’s technology can start and stop instantly, enabling decentralised, on-demand production of fertilisers and fuels. The process involves generating NOx compounds via plasma discharge, dissolving them in water to form nitric acid, and optionally reducing this to ammonia via electrocatalysis. The technology is currently at TRL 4, with lab-scale prototypes validated and commercialisation pathways under development | 3 - 4 | The technology has been validated in laboratory conditions with a working prototype, but has not yet been demonstrated in a relevant or operational environment | Alt Fuels;#Hydrogen | Production (Alt Fuels);#Production (Hydrogen) | NZTC Initiative
Electrolysis for wastewater treatment and hydrogen production | TRUE |  | Wastewater Fuels | TRUE |  | This technology integrates electrolysis with wastewater treatment to simultaneously purify water and produce hydrogen. Instead of using clean water, the system leverages wastewater as the feedstock, reducing freshwater demand and operational costs. During electrolysis, pollutants in the wastewater are oxidised at the anode, while hydrogen is generated at the cathode. This dual-function approach not only reduces the energy input required for traditional water splitting but also avoids the formation of explosive H2/O2 mixtures by replacing the oxygen evolution reaction with safer, value-added oxidation processes. The system can be powered by renewable electricity, making it a sustainable and circular solution for both energy and environmental challenges. | 5 - 6 | TRL 6: demonstrated in relevant environments (lab-scale and pilot-scale wastewater treatment systems) but ot yet widely commercialised. | Hydrogen;#Industrial Decarbonisation | Production (Hydrogen);#Water | NZTC Initiative
Ammonia as a hydrogen vector for marine transport | TRUE |  | ZEM | TRUE |  | ZEM Fuel Systems is pioneering a zero-emission marine propulsion system that uses ammonia as a hydrogen carrier. Their integrated solution combines ammonia fuel cells, an ammonia cracker, and a battery auxiliary power unit (APU) to deliver clean energy for maritime operations. The ammonia cracker converts ammonia into hydrogen on board, which is then used in Protonic Solid Oxide Fuel Cells (PSOFCs) to generate electricity. This approach eliminates the need for high-pressure hydrogen storage, making it safer and more practical for marine applications. The system has been demonstrated through the CMDC3 project, showcasing its viability in real-world maritime settings | 7 - 8 | TRL 7: Demonstrated as a prototype in operational maritime environments, but not yet in widespread commercial use, | Hydrogen | Transport (Hydrogen) | NZTC Initiative
Direct Ammonia Fuel Cells (DAFCs) | TRUE |  | ZEM | TRUE |  | The Direct Ammonia Fuel Cell (DAFC) system is a cutting-edge marine propulsion technology that uses ammonia directly as a fuel in a proton-conducting ceramic fuel cell, eliminating the need for onboard ammonia cracking or hydrogen storage. This approach simplifies the system architecture and enhances safety by avoiding the handling of high-pressure hydrogen. The fuel cell converts ammonia into electricity through electrochemical reactions, producing zero carbon emissions at the point of use. It is designed for decarbonising marine transport, offering a compact, efficient, and scalable solution for vessels aiming to meet future emissions regulations. The technology has been demonstrated in relevant maritime environments, including through collaborative projects like CMDC3. | 7 - 8 | TRL 7: Demonstrated as a prototype in operational marine environments, but is not yet commercially deployed. | Alt Fuels;#Emissions Reduction | Utilisation & retrofit;#Decarb Power | Online Research / Horizon Scanning
PEMS™ (Power and Energy Management System) | TRUE |  | ABB | TRUE |  | PEMS™ is a marine-focused Power and Energy Management System designed to optimise the use of a vessel’s total power resources. It acts as the central intelligence of a ship’s integrated power and control system, ensuring safe, energy-efficient, and environmentally responsible operations. PEMS™ dynamically balances power generation and consumption across propulsion, hotel loads, and auxiliary systems, improving fuel efficiency and reducing emissions. It also enhances dynamic positioning (DP) performance and supports hybrid and battery integration, making it a key enabler for low-emission and autonomous vessels. The system has been deployed in operational vessels, including advanced cable-laying ships. | 9+ | Commercially deployed system used in real-world marine operations. | Digital | Smart Assets | Online Research / Horizon Scanning
EnergyPod | TRUE |  | Amphibious Energy | TRUE |  | The EnergyPod is a transportable, autonomous renewable energy generator developed by Amphibious Energy. Designed for offshore and remote applications, it integrates a patented Nautilus Offshore Wind Turbine, vertically oriented solar PV panels, and battery storage into a compact, plug-and-play container unit. With a footprint of just 7.5 m2, it provides a 100% renewable alternative to diesel gensets, particularly for offshore oil & gas platforms in lighthouse mode, offshore wind transition pieces, and aquaculture sites. The system includes an Energy Management System (EMS) for remote monitoring and optimisation, and is engineered for low maintenance, low noise, and high durability. While it offers significant OpEx savings and emissions reductions, it has a short battery lifespan (5–7 years) and is currently limited to rig-safe zones. | 9+ | TRL 8: Qualified through test and demonstration in its intended environment, but without clear evidence of widespread, routine commercial operation. | Renewables | Energy Storage;#Solar, Wind & Tidal | Online Research / Horizon Scanning
Machine Sentry® | TRUE |  | AVT Reliability | TRUE |  | Machine Sentry® is a cloud-based condition monitoring platform developed by AVT Reliability that integrates vibration analysis, thermal imaging, lubrication management, and visual inspections into a single, web-hosted system. It enables real-time monitoring of critical assets across industries such as oil & gas, pharmaceuticals, and manufacturing. The system includes mobile and fixed sensors, and features ADA™ (Automated Diagnostic Assistant), which uses AI to detect bearing failures and other faults. With over 3,000 sites monitored and millions of readings collected, Machine Sentry® helps reduce downtime, extend asset life, and lower maintenance costs. It is certified for use in hazardous environments (ATEX, HAZLOC, IECEx) and supports both remote and on-site diagnostics. | 9+ | Commercially deployed, field-proven system used across thousands of industrial sites globally. | Digital | Smart Assets | Online Research / Horizon Scanning
Cambrian™ Dual Carbon Battery | TRUE |  | PJP Eye | TRUE |  | PJP Eye Ltd has developed the Cambrian™ battery series, a next-generation energy storage solution using plant-based carbon electrodes. The Cambrian™ Dual Carbon Battery, set for commercial release in 2025, is the world’s first battery to use plant-derived carbon for both the positive and negative electrodes. Developed in collaboration with Kyushu University, the battery offers rapid charging (10x faster than lithium-ion), high thermal stability (no risk of thermal runaway), and exceptional longevity—maintaining 60% state of health after 15,000 rapid charge-discharge cycles. Applications range from personal mobility (e-bikes, drones) to large-scale energy storage systems (ESS), electric vehicles, and even electric aircraft. The technology is already in mass production for the single-carbon version and is backed by third-party validation | 7 - 8 | The single-carbon version is already in mass production and commercially deployed, while the dual-carbon version is entering final pre-commercial stages with confirmed performance data and manufacturing plans—aligning with TRL 8: “Actual system completed and qualified through test and demonstration.” | Electricity TD&S | Storage (Elec TD&S) | NZTC Initiative
Dragonfly Valve | TRUE |  | Actuation Lab | TRUE |  | The Dragonfly Valve is a leak-free, stemless valve developed by Actuation Lab to eliminate gas leakage in high-risk applications such as hydrogen, ammonia, and cryogenic systems. Inspired by origami, its unique design removes traditional leak paths by fully sealing the valve body and eliminating the stem - one of the most common sources of emissions in conventional valves. It features full-bore flow characteristics, low torque requirements, and compatibility with magnetic couplings and compact electric actuators, making it highly efficient and easy to automate. The valve is designed for zero emissions over its lifetime, reducing environmental impact and improving safety. It has been tested and validated under the BEIS Hydrogen Supply Programme, with a focus on hydrogen compatibility, manufacturability, and regulatory compliance. | 7 - 8 | TRL 7: Undergone demonstration and validation in operationally relevant environments, including hydrogen systems, but not yet widely commercialised. | Emissions Reduction | Process & Fugitive Emissions | Online Research / Horizon Scanning
Bluegridz – Unified Data Insights Platform | TRUE |  | Petrabytes Corporation | TRUE |  | Petrabytes Corp has developed Bluegridz, a cloud-native platform designed to unify data, analytics, and AI workloads across upstream, midstream, and clean energy operations. Built on Snowflake’s Energy Data Cloud and integrated with Microsoft Azure, AWS, and Databricks, the platform enables real-time ingestion, processing, and contextual visualisation of energy datasets. Bluegridz supports workflows such as geomechanics, hydraulic fracture modelling, 3D property modelling, and fibre optic monitoring. It is tailored for remote and data-intensive environments, offering edge computing capabilities for real-time decision-making where connectivity is limited. The platform is already deployed in collaboration with major energy players like Repsol SA | 9+ | The platform is fully operational, integrated with major cloud providers, and deployed in real-world energy sector environments—meeting the criteria for TRL 9: “Actual system proven through successful operations.” | Digital | Data & AI | NZTC Initiative
Emissions Elimination Program (EEP) | TRUE |  | Asset 55 and Score Group | TRUE |  | The Emissions Elimination Program (EEP) is a digitally integrated emissions management solution developed through a collaboration between Asset 55 and Score Group. It combines Score’s emissions detection and mitigation expertise with Asset 55’s Operate™ software platform, offering a comprehensive system for managing fugitive, flare, vent, and non-fugitive emissions. The platform enables users to build asset inventories, integrate with CMMS/ERP systems, and monitor environmental performance through customisable dashboards. It supports real-time collaboration, regulatory compliance, and data-driven maintenance planning, helping operators reduce their environmental footprint and optimise production. The system is already in use across multiple industrial sites and has received industry recognition for its innovation and impact | 9+ | Commercially deployed, field-proven solution used by operators in real-world industrial environments. | Emissions Reduction | Measurement & Monitoring | Online Research / Horizon Scanning
Modular PEM Electrolyser for Green Hydrogen | TRUE |  | PEM Technologies | TRUE |  | PEM Technologies is developing a next-generation modular Proton Exchange Membrane (PEM) electrolyser designed to produce zero-carbon hydrogen using recyclable waste materials. Unlike conventional electrolysers that rely on rare earth elements, PEM’s system uses easily sourced, low-impact components, making it more sustainable and cost-effective. The technology is built for ease of use, minimal maintenance, and retrofit compatibility with existing systems. It aims to increase electrolyser uptime by eliminating the need for stack replacement. Applications span renewable electricity storage, ammonia and methanol production, food and drink, pharmaceuticals, and farming. The company is currently focused on building a prototype and entering the hydrogen market, with support from the TechX Clean Energy Accelerator | 3 - 4 | The technology is in the prototype development phase, with no confirmed operational deployments yet—aligning with TRL 4: “Component validation in laboratory environment” | Hydrogen | Production (Hydrogen) | NZTC Initiative
flare.IQ | TRUE |  | Baker Hughes | TRUE |  | flare.IQ is an advanced flare emissions monitoring and control system developed by Baker Hughes under its Panametrics brand. It uses ultrasonic flare flow measurement and real-time analytics to optimise combustion efficiency and reduce methane slip in both assisted and unassisted flaring operations. flare.IQ enables operators to monitor key parameters such as temperature, pressure, vent gas velocity, and composition, allowing for precise control of fuel gas, steam, and air assists. This results in improved combustion efficiency (98%+), reduced carbon tax exposure, and enhanced regulatory compliance (e.g., OGMP 2.0 Level 4). The system has been deployed across 65 flares in seven regions in collaboration with bp, demonstrating its effectiveness in large-scale, real-world operations. | 9+ | Commercially deployed, field-proven technology used across multiple global sites, including in partnership with bp. | Emissions Reduction | Flaring & Venting | Online Research / Horizon Scanning
GN-RTG – Gravi-Nuclear Thermoelectric Generator | TRUE |  | NU4SPACE | TRUE |  | The GN-RTG (Gravi-Nuclear Radiation Thermoelectric Generator) is a compact, low-cost nuclear power source developed by NU4SPACE. It uses a 5 cm, 100-gram Gravi-Nuclear Plasma Nanoreactor as a gamma radiation source, fuelled by just 1 gram of thorium—eliminating the need for large quantities of plutonium. The gamma radiation is absorbed into a thermal rod and converted into electricity using high-temperature thermoelectric generators (TEGs), Stirling engines, or magnetohydrodynamic (MHD) systems. The GN-RTG is designed to deliver between 20 W and 20 kW of power, making it suitable for space missions, hybrid vehicle engines, and decentralised energy applications. It is also proposed as a scalable solution for off-grid power and mobile energy systems. No limitations are explicitly stated, though the technology remains unverified by third-party sources. | 1 - 2 | While the concept is extensively described and theoretically ambitious, there is no evidence of physical prototypes, operational testing, or third-party validation. This aligns with TRL 2: “Technology concept and/or application formulated.” | Wild Card;#Industrial Decarbonisation | Nuclear;#Other | NZTC Initiative
Smart VRUs | TRUE |  | Cimarron | TRUE |  | Cimarron’s Smart VRUs are advanced vapor recovery systems designed to capture and reuse hydrocarbon vapours from oil and gas production, biogas, marine terminals, and other industrial sources. These systems integrate compression-based recovery units with real-time data analytics, remote monitoring, and machine learning via Cimarron’s OptiLink™ edge device and Sytelink360® SaaS platform. This enables operators to optimise performance, reduce emissions, and ensure regulatory compliance. Smart VRUs offer bi-directional control, predictive maintenance, and automated troubleshooting, contributing to significant reductions in methane and VOC emissions while improving uptime and operational efficiency. They are deployed across various industries and are compatible with existing SCADA systems. | 9+ | Commercially available, field-deployed, and integrated into operational facilities across multiple sectors. | Emissions Reduction | Process & Fugitive Emissions | Online Research / Horizon Scanning
OP16 Gas Turbine | TRUE |  | Destinus | TRUE |  | The OP16 Gas Turbine is a compact, high-efficiency, radial turbine designed for distributed power generation and combined heat and power (CHP) applications. Developed by Destinus Energy, it features a fully radial design with four external can-type combustors, allowing for easy maintenance and high fuel flexibility. The turbine can operate on a wide range of liquid and gaseous fuels, including low-BTU and contaminated fuels (e.g., with up to 7% H2S), and supports dual-fuel switching under load. Its oil-free exhaust, low emissions, and compact footprint make it suitable for industrial, remote, and environmentally sensitive installations. The OP16 is enclosed in two 20-ft containers for rapid deployment and has a recommended overhaul interval of 42,500 hours, demonstrating its robustness and reliability. | 9+ | Commercially available, field-deployed turbine with proven performance across diverse environments, including desert and arctic conditions. | Emissions Reduction | Decarb Power | Online Research / Horizon Scanning
Power+ Generator | TRUE |  | ElectraTherm | TRUE |  | The Power+ Generator by ElectraTherm is a modular, emission-free power generation system that converts low-grade waste heat into electricity using the Organic Rankine Cycle (ORC). It is designed to operate with heat sources as low as 70°C (158°F), including stationary engines, biomass, geothermal, and industrial process heat. The system features a patented twin-screw expander, enabling it to handle variable and dual-phase heat flows, making it highly adaptable to inconsistent thermal conditions. With outputs up to 150 kWe, it can be deployed as a standalone unit or integrated into combined heat and power (CHP) systems. The Power+ Generator has been used in oil & gas flare reduction, biogas recovery, and remote power generation, and is supported by the U.S. Department of Energy | 9+ | Commercially available, field-deployed system with proven performance across multiple sectors and geographies. | Emissions Reduction | Decarb Power;#Flaring & Venting | Online Research / Horizon Scanning
Autonomous Drone Solutions | TRUE |  | Nearthlab Korea | TRUE |  | Nearthlab offers a suite of autonomous drone technologies—AiDEN, KAiDEN, and Pro2—designed for industrial inspection, security, and renewable energy applications. AiDEN is a compact drone that autonomously performs infrastructure inspections using AI and computer vision, reducing manual effort and improving safety. KAiDEN focuses on autonomous surveillance and threat detection, enhancing security operations with minimal human input. Pro2 is tailored for wind turbine inspections, both onshore and offshore, enabling efficient, high-quality data collection with minimal training. These systems have been deployed in real-world environments and recognised with awards such as the Edison Award and IR52 Jang Young-Shil Award, demonstrating their operational maturity and value in reducing risk, improving efficiency, and enhancing data quality. | 9+ | All three technologies are actively deployed in operational environments and have received industry recognition, indicating they are proven through successful operations under normal conditions. | Digital;#Renewables | Smart Assets;#Solar, Wind & Tidal | NZTC Initiative
Non-Grouted Connector (NGC) | TRUE |  | Napkin Innovation | TRUE |  | Napkin Innovation is developing the Non-Grouted Connector (NGC), a novel jacket-to-pile connection system designed to replace traditional grouted connections in offshore wind jacket installations. The NGC is pre-installed on the jacket and provides an almost instant mechanical lock, eliminating the need for grout curing time (typically 36–48 hours), grout spread costs, and temporary clamping. This innovation significantly reduces installation time, cost, and environmental impact—cutting CO₂ emissions by up to 33%. It also enables the installation of heavier jackets using a broader range of vessels, addressing current limitations in vessel availability. The technology is being developed in collaboration with Kent plc and the University of Strathclyde, with small-scale testing underway. | 3 - 4 | The NGC is currently undergoing small-scale testing in a laboratory environment, which aligns with TRL 4: “Component validation in laboratory environment” | FOW | Design & Install | NZTC Initiative
Hywind Tampen | TRUE |  | Equinor | TRUE |  | Hywind Tampen is the world’s first floating offshore wind farm built specifically to power offshore oil and gas installations. Located approximately 140 km off the Norwegian coast, it consists of 11 floating wind turbines with a total capacity of 94.6 MW, mounted on concrete spar substructures in water depths of 260–300 meters. The wind farm supplies renewable electricity to the Snorre and Gullfaks platforms in the North Sea, covering around 35% of their annual power demand and reducing CO₂ emissions by 200,000 tonnes and NOₓ by 1,000 t/yr. Operational since summer 2023, Hywind Tampen also serves as a testbed for floating wind innovation, including larger turbines, simplified moorings, and hybrid gas-wind integration. It represents a major step in scaling up floating wind technology and reducing costs for future projects. | 9+ | Fully operational, commercial-scale floating wind farm supplying power to offshore platforms. | FOW | Operate & Maintain | Online Research / Horizon Scanning
emissions.AI | TRUE |  | ERM | TRUE |  | emissions.AI is a digital solution developed by ERM to optimise energy use and reduce emissions in complex industrial facilities. It creates a digital twin of a plant using existing operational data, no new hardware required. By applying AI and advanced analytics, it identifies inefficiencies and emissions drivers across plant configurations, operating procedures, and equipment performance. The platform enables real-time monitoring, scenario testing, and actionable insights to support compliance and operational efficiency. It has been deployed in various industrial settings and is ISO 9001 and ISO 27001 certified. | 9+ | Fully deployed and operational in real-world industrial settings. | Emissions Reduction | Process & Fugitive Emissions | Online Research / Horizon Scanning
EcoMAX | TRUE |  | EthosEnergy | TRUE |  | EcoMAX is a patented, sensor-driven auto-tuning platform developed by EthosEnergy to optimise gas turbine performance and emissions control. Installed as a standalone controller, it integrates with existing turbine control systems and continuously adjusts combustion parameters in real time. This eliminates the need for manual tuning, allowing operators to maintain optimal firing temperatures without risking emissions compliance or hardware stress. ecoMAX adapts dynamically to ambient conditions, fuel variability, and operational changes, enhancing efficiency, reliability, and output. It has been successfully deployed in multiple facilities, including Michigan Power and Bizkaia Energia, and typically installs in under a week with minimal disruption. | 9+ | Fully operational in multiple commercial facilities and has demonstrated consistent performance under real-world conditions. | Emissions Reduction | Process & Fugitive Emissions | Conference / Event | Accelerate Deployment - Technology Leadership Board
Plastic-to-Petrochemical Conversion via Proprietary Chemical Process | TRUE |  | Nantek | TRUE |  | Nantek has developed a proprietary chemical process that transforms non-recyclable plastic waste into second-life petrochemicals, including pyrolysis oil, hydrogen, and methane. Their modular plants are designed to process up to 25,000 tonnes of plastic waste annually, targeting the 84% of global plastic that is not currently recycled. The process directly handles landfill-bound plastics and mixed urban residues, converting them into valuable raw materials. This approach not only diverts waste from landfills but also contributes to circular economy goals by generating sustainable fuels and feedstocks. The technology is positioned as a scalable, globally deployable solution with significant carbon footprint reduction potential. | 5 - 6 | The technology is described as having operational modular plants and a defined processing capacity, indicating prototype demonstration in a relevant environment, but not yet full commercial deployment | Alt Fuels;#Emissions Reduction | Production (Alt Fuels);#Process & Fugitive Emissions | NZTC Initiative
BvLOS Remote Methane Measurement | TRUE |  | Flylogix | TRUE |  | Flylogix’s BvLOS Remote Methane Measurement system uses autonomous fixed-wing drones to monitor methane emissions from offshore oil and gas platforms. Operating Beyond Visual Line of Sight (BvLOS), these drones are piloted remotely from onshore locations and can fly up to 500 km. The system integrates methane sensors (developed in partnership with SeekOps) and satellite communications to collect high-resolution emissions data in real time. This approach significantly reduces the need for manned flights or offshore personnel, improving safety, reducing costs, and cutting carbon emissions by up to 100 times compared to traditional methods. The technology is already in routine use across the North Sea with operators like BP, Shell, and TotalEnergies | 9+ | Actively deployed across multiple offshore platforms and has demonstrated consistent performance in operational environments. | Emissions Reduction | Measurement & Monitoring | NZTC Initiative | x
Sonar Autonomous Underwater Vehicle | TRUE |  | Frontier Robotics | TRUE |  | Frontier Robotics’ Sonar Autonomous Underwater Vehicle is a cutting-edge, platform-agnostic system designed for fully autonomous subsea inspections and environmental mapping. It integrates advanced sonar and stereo camera systems with edge computing and SLAM (Simultaneous Localisation and Mapping) technology to deliver high-resolution 3D mapping and real-time navigation. The AUV operates in full autonomy or shared autonomy modes, enabling it to adapt to complex underwater environments, avoid collisions, and make decisions independently. It has been successfully deployed for tasks such as the first-ever autonomous inspection of offshore wind turbine foundations, showcasing its operational maturity and precision. The system enhances safety, reduces operational costs, and eliminates the need for human divers in hazardous environments. | 9+ | Deployed in real-world offshore environments, including autonomous inspections of wind turbine foundations. | Digital;#FOW | RAS;#Remote Locations;#Operate & Maintain | NZTC Initiative
Flare Gas Recovery Systems | TRUE |  | GBA | TRUE |  | GBA’s Flare Gas Recovery System (FGRS) is designed to capture and repurpose gases that would otherwise be flared, such as methane, LPG, and volatile organic compounds (VOCs). The system intercepts these gases from the flare header and redirects them for beneficial use, typically through Combined Heat and Power (CHP) systems or Vapor Recovery Units (VRUs). This not only reduces greenhouse gas emissions but also improves energy efficiency by converting waste gases into usable energy. GBA’s systems are deployed globally across oil, gas, and petrochemical facilities, both onshore and offshore, and are supported by ISO 9001-certified quality management systems | 9+ | Commercially deployed in various operational environments and demonstrated consistent performance in reducing emissions and recovering energy. | Emissions Reduction | Flaring & Venting | Online Research / Horizon Scanning
AOGV – Mechanical Isolation System | TRUE |  | iK Group | TRUE |  | The AOGV (Add-On Gate Valve) by iK Group is a patented mechanical isolation system that enables safe, non-intrusive isolation of pressurised process systems without requiring a shutdown. Installed between existing flanges while the system remains live, it allows for maintenance, inspection, or modification activities to be carried out safely and efficiently. The AOGV eliminates the need for hot work, venting, or purging, and restores the flange to its original condition after use. It has been successfully deployed across offshore platforms, refineries, and LNG terminals, delivering significant cost savings and emissions reductions by avoiding system depressurisation. | 9+ | Commercially deployed and has demonstrated reliable performance in various operational environments. | Production, Ops, Maintenance & Decomm | Operations & Maintenance | Online Research / Horizon Scanning
Myriad Turbine multi-rotor wind turbines (MRWT) | TRUE |  | Myriad Wind Energy Systems | TRUE |  | The Myriad Turbine is a modular, multi-rotor wind turbine developed by Myriad Wind Energy Systems for the distributed wind market. Unlike traditional single-rotor turbines, the Myriad Turbine uses multiple smaller, off-the-shelf rotors mounted on a modular support structure. This design significantly reduces material and transport costs, improves site accessibility, and simplifies logistics—especially in rural or hard-to-reach areas. The system is designed for high reliability, with built-in redundancy allowing continued operation even if one rotor fails. It also supports sustainable manufacturing and recycling practices, contributing to circular economy goals. The turbine’s aerodynamic configuration enhances energy yield, and its modularity allows for scalable deployment and easier maintenance. | 5 - 6 | The technology appears to be in the prototype or early demonstration phase, with no indication of full-scale commercial deployment yet. Its modular design and operational claims suggest it has been tested in relevant environments but not yet proven in full operational settings | Renewables | Solar, Wind & Tidal | NZTC Initiative
Drilling Fluid Adjustment Using Real-Time XRF, XRD, PSA, and Mud Checks | TRUE |  | MudLabs (NPTLabs) | TRUE |  | NPTLabs has developed a patented system that enables real-time drilling fluid adjustment using X-ray Fluorescence (XRF), X-ray Diffraction (XRD), Particle Size Analysis (PSA), and rapid Mud Checks. This handheld and lab-integrated technology replaces traditional retort testing, offering faster, safer, and more accurate fluid analysis directly at the rig site. It supports drilling operations by reducing non-productive time (NPT), improving solids control, and enhancing waste management. The system is deployed through mobile and static labs, backed by software, training, and expert support. It is particularly valuable in remote and harsh environments where rapid decision-making is critical. | 7 - 8 | he system is patented, field-deployable, and integrated into operational workflows, indicating prototype demonstration in an operational environment. | Production, Ops, Maintenance & Decomm;#Emissions Reduction | Operations & Maintenance;#Process & Fugitive Emissions | NZTC Initiative
ALERT | TRUE |  | IMRANDD | TRUE |  | ALERT is an advanced integrity monitoring and degradation modelling platform developed by IMRANDD to support proactive asset management. It provides near real-time visibility into the condition of large physical assets by capturing subtle operational changes that may indicate emerging threats, often before corrosion or damage occurs. ALERT uses visual and mathematical modelling down to the test point level, enabling event-driven inspection and scenario planning. It supports sensitivity analysis, allowing engineers to simulate the impact of process changes and optimise inspection strategies. The system is designed to reduce inspection workloads by 20–40% while improving safety and performance. A noted limitation is that ALERT does not analyse lagging indicators like inspection data directly; this is handled through IMRANDD’s complementary tool, EXACT. | 9+ | Mature, proven technology already in use for real-time asset monitoring and inspection planning. | Emissions Reduction | Measurement & Monitoring | NZTC Initiative
Quantum RF* Asphaltene Analyzer | TRUE |  | MicroSilicon Inc. | TRUE |  | MicroSilicon Inc. has developed the Quantum RF* Asphaltene Analyzer, a real-time chemical sensing system designed to monitor and predict asphaltene deposition in hydrocarbon production. Using an on-chip Electron Paramagnetic Resonance (EPR) sensor, the system is installed directly in flowlines—from reservoir to refinery—enabling continuous, online monitoring of asphaltene levels. This allows operators to dynamically adjust chemical dosing, optimise production conditions, and prevent costly blockages in tubing, valves, and pipelines. The system integrates with AI-powered analytics and IoT infrastructure, providing alerts and insights that reduce downtime, extend asset life, and improve operational efficiency. It replaces bulky, expensive legacy equipment and has been certified for high-pressure, high-temperature environments | 7 - 8 | The technology has been certified for field conditions, deployed in operational environments, and recognised through awards and DOE-sponsored research, indicating it is completed and qualified through test and demonstration | Production, Ops, Maintenance & Decomm;#Emissions Reduction | Operations & Maintenance;#Process & Fugitive Emissions | NZTC Initiative
Downhole Methane Reformation with Electrochemical Hydrogen Separation | TRUE |  | Metharc ApS | TRUE |  | Metharc ApS has developed a patented downhole tool that enables low-carbon hydrogen production directly within natural gas or geothermal wells. The system reforms methane into hydrogen using naturally occurring supercritical conditions (high pressure and temperature) deep within the wellbore, significantly improving energy efficiency. The process includes an electrochemical hydrogen separation (EHS) stage that isolates hydrogen from CO₂ and other by-products. The CO₂ is immediately reinjected into the surrounding geology, eliminating the need for surface carbon capture infrastructure. The tool is modular, customisable, and powered initially from the surface, with the potential to generate electricity downhole once reactions are established. Metharc’s approach reduces infrastructure needs, repurposes existing wells, and offers a scalable, cost-effective route to hydrogen production with integrated carbon sequestration | 5 - 6 | The technology has been conceptually validated and tested in relevant configurations, but there is no indication of full prototype demonstration in operational environments yet. The system is still in development and was submitted as part of a TechX application | Hydrogen;#CCUS | Production (Hydrogen);#Storage (CCUS);#Capture | NZTC Initiative
Mas-Pac and MS-Sealant | TRUE |  | Kinetics Controls & Innovations | TRUE |  | Mas-Pac and MS-Sealant are engineered sealant solutions developed by KCI for mechanical isolation and leak mitigation in oil and gas operations. Mas-Pac is a one-part product used to repair damaged valve seats, gates, or leaking stem seals, helping to maintain pressure barriers and avoid costly intervention downtime. MS-Sealant is a two-part, time-activated sealant designed for use in hotter climates and is commonly applied in wellhead seal isolations and control line plugging. These products are deployed without requiring system shutdowns, reducing rig time, enhancing safety, and minimising production deferments. They are used across subsea, surface, and downhole applications. | 9+ | Both products are actively deployed in operational environments and have demonstrated effectiveness in live systems. | Production, Ops, Maintenance & Decomm | Operations & Maintenance | Online Research / Horizon Scanning
K-Chief | TRUE |  | KONGSBERG | TRUE |  | K-Chief is a modular, integrated marine automation system developed by KONGSBERG for comprehensive control and monitoring of vessel operations. It supports a wide range of ship types—including tankers, container ships, offshore vessels, and drilling rigs—and integrates subsystems such as alarm and monitoring, power management, propulsion control, ballast systems, HVAC, cargo handling, and emergency shutdown. The system is designed for flexibility, scalability, and operational efficiency, with built-in tools for configuration, expansion, and lifecycle upgrades. K-Chief enhances safety, reduces maintenance, and supports energy efficiency through centralised control and real-time data access. It is fully compliant with IMO and classification society standards and is widely deployed across the maritime industry. | 9+ | Mature, widely deployed system used across various vessel types in operational environments. | Digital | Smart Assets | Online Research / Horizon Scanning
K-Spice | TRUE |  | KONGSBERG | TRUE |  | K-Spice is a high-fidelity dynamic process simulation platform developed by KONGSBERG to support the design, verification, and optimisation of complex industrial systems. It enables engineers to model oil and gas processes, simulate control and safety systems, and perform “what-if” scenario testing using real-time data. K-Spice is used throughout the asset lifecycle, from front-end engineering design (FEED) to operations, and supports applications like debottlenecking, energy optimisation, and operator training. It integrates with digital twins (e.g. Kognitwin) and supports multiphase flow, pipeline, and electrical grid simulations. The platform is widely used across energy, utilities, and chemical sectors to reduce costs, improve safety, and enhance operational efficiency. | 9+ | Mature, commercially deployed simulation tool used in real-world engineering and operational environments. | Digital | Smart Assets | Online Research / Horizon Scanning
Gas to Methanol | TRUE |  | M2X | TRUE |  | M2X Energy has developed a modular, mobile gas-to-liquids system that converts stranded, flared, or landfill methane into low-carbon methanol. The system is designed for rapid deployment and operation - capable of producing methanol within hours of arriving on-site. It eliminates the need for large-scale infrastructure, making it ideal for remote, low-volume, or variable methane sources. M2X’s technology supports industries such as shipping, energy, and chemical manufacturing by providing a reliable, scalable supply of bio methanol that reduces emissions by up to 90% compared to fossil-derived methanol. The company has completed successful field pilots since 2023 and began commercial deployments in 2025. | 9+ | Entered commercial deployment, demonstrating operational success in real-world conditions. | Alt Fuels | Production (Alt Fuels) | Online Research / Horizon Scanning
Flare Gas Recovery | TRUE |  | MAN Energy Solutions | TRUE | Company now known as Everllence | MAN Energy Solutions offers a Flare Gas Recovery System (FGRS) designed to capture and repurpose flare gases such as methane and VOCs that would otherwise be burned off during oil and gas operations. The system uses advanced compression and processing technologies to recover these gases upstream, enabling their use for power generation, heat production, or conversion into marketable fuels like LNG. This approach significantly reduces CO2 emissions, improves energy efficiency, and enhances profitability by turning waste into value. MAN also provides a CAPEX/OPEX project assessment tool to help operators evaluate site-specific benefits and return on investment. The technology is already in use across various upstream applications | 9+ | Commercially deployed and has demonstrated effectiveness in real-world oil and gas operations. | Emissions Reduction | Flaring & Venting | Online Research / Horizon Scanning
Zero Emission Control Valve | TRUE |  | Mokveld | TRUE |  | The Zero Emission Control Valve by Mokveld is a ground-breaking axial flow valve designed to eliminate fugitive emissions over its entire operational life. Unlike conventional valves that rely on dynamic stem seals prone to wear and leakage, this valve uses an internal actuator and static seals only, completely removing the main leak paths. It ensures zero external leakage, making it ideal for handling volatile organic compounds (VOCs), hazardous fluids, and applications requiring strict environmental compliance (e.g., ISO 15848-1). The valve also features extremely low power consumption, high-precision control with virtually no dead time, and a compact, lightweight design that reduces environmental impact even during manufacturing. It is particularly suited for remote or solar-powered sites | 9+ | Commercially available and has been deployed in operational environments, meeting stringent emissions and performance standards. | Emissions Reduction | Process & Fugitive Emissions | Online Research / Horizon Scanning
Subsea Oil Storage System | TRUE |  | NOV | TRUE |  | NOV’s Subsea Oil Storage System is a modular, membrane-based solution designed to replace traditional floating storage units (FSOs/FSUs) or export pipelines. It stores oil or condensates directly on the seabed using a flexible membrane housed within a protective structure. This design eliminates emulsion layer formation and bacterial growth between oil and seawater, which are common issues in conventional subsea storage. The system includes integrated power, control, monitoring, fluid transfer, and offloading components. It is scalable, easy to redeploy or decommission, and significantly reduces CO₂ emissions—up to 140,000 tonnes over 10 years compared to FSOs. The system has been validated through engineering and testing and is ready for deployment | 7 - 8 | TRL 8: Undergone extensive testing and validation but large-scale operational deployment is just beginning. | Production, Ops, Maintenance & Decomm | Decommissioning | Online Research / Horizon Scanning
ES Stemless Axial Flow Valve | TRUE |  | Oxford Flow | TRUE |  | The ES Stemless Axial Flow Valve by Oxford Flow is an innovative control and isolation valve designed to eliminate fugitive emissions by removing the traditional valve stem and associated packing. Its stemless design prevents leaks at the most common failure point in conventional valves. The valve uses a compact electrohydraulic powerpack instead of a mechanical actuator, reducing size, weight, and installation costs by up to 50%. It is engineered for high-velocity, high-pressure applications and offers zero-leakage isolation with minimal turbulence and erosion. Available in sizes from 2″ to 24″ and pressure classes up to ASME 2500, it is suitable for oil & gas, petrochemical, hydrogen, and biomethane systems. The ES valve has been deployed in operational environments and recognised for its emissions-reducing capabilities. | 9+ | Commercially available, deployed by multiple companies, and has received industry recognition. | Emissions Reduction | Process & Fugitive Emissions | NZTC Initiative
E2500 Ejector Series | TRUE |  | PrimeTech | TRUE |  | The E-2500 Series Ejector by Primetech is a high-efficiency, custom-built gas jet compressor designed for flare gas recovery and production boosting in oil and gas operations. It uses a high-pressure motive fluid such as gas, water, or fuel oil to entrain and compress low-pressure (LP) hydrocarbon gases from separators or flare headers. This enables the recovery and reinjection of waste gases into the production system or reservoir, reducing flaring and improving overall energy efficiency. The E-2500 can be integrated with existing infrastructure, including water injection pumps, and is particularly effective in remote or offshore environments. With over 600 installations worldwide, the system is ISO-certified and has demonstrated operational success across various climates and applications | 9+ | Widely deployed globally and is in active use. | Emissions Reduction | Flaring & Venting | Online Research / Horizon Scanning
Ultra-Light Combined Cycle (ULCC) system | TRUE |  | Siemens | TRUE |  | The Ultra-light Combined Cycle (ULCC) system by Siemens Energy is a compact, high-efficiency power generation solution tailored for offshore oil and gas platforms and FPSOs. It integrates a gas turbine with a steam cycle in a lightweight, modular design that significantly reduces emissions, fuel consumption, and physical footprint compared to traditional open-cycle systems. The ULCC is engineered for offshore constraints such as motion, space, and maintainability. It can also be deployed as part of SeaFloat, Siemens’ floating power plant platform, which brings combined cycle and open cycle systems onto marine vessels for rapid deployment and remote electrification. While SeaFloat is a broader deployment concept, ULCC represents a specific high-efficiency configuration that can be integrated within it. | 7 - 8 | The ULCC has been validated and is ready for deployment, but large-scale operational use is still emerging. | Emissions Reduction | Decarb Power | Online Research / Horizon Scanning
Sustainable Graphite for Eco-Friendly Battery Solutions | TRUE |  | Metamorph Materials | TRUE |  | Metamorph Materials produces sustainable, battery-grade graphite derived from biomass, aiming to replace fossil fuel-based graphite in battery manufacturing. This technology supports a net-negative CO₂ footprint by using eco-friendly raw materials and localised production, which also reduces emissions from transportation. It is designed to strengthen the European battery supply chain while promoting environmental sustainability. The process transforms organic biomass into high-purity graphite suitable for energy storage applications, offering a greener alternative for the battery industry. No limitations are explicitly mentioned on their website | 5 - 6 | The company presents a clear, working process for converting biomass into battery-grade graphite and highlights its application in battery manufacturing. However, there is no mention of full-scale operational deployment or commercial use, which places it at the prototype demonstration stage in a relevant environment. | Renewables | Energy Storage | NZTC Initiative
AI-Enhanced Satellite-Based Metocean Data Platform | TRUE |  | MESPAC | TRUE |  | MESPAC delivers a satellite-based metocean data platform designed to support offshore wind and ocean energy projects. Using Earth Observation satellites such as Sentinel, Jason, and Hai Yang, the system provides continuous, spatially-refined environmental data including wind and wave conditions. The platform integrates multi-constellation satellite data with in-situ measurements and applies proprietary AI algorithms to generate high-resolution analytics accessible via interactive dashboards. This enables faster site prospecting, reduced survey durations, and improved operational control. The technology has emerged from a European Space Agency feasibility study and is already being used to support project development, financing, and operations. No limitations are stated | 7 - 8 | The platform has moved beyond lab validation and is actively supporting offshore projects with real-time data and analytics, indicating operational deployment of a prototype system. | Digital;#Renewables | Data & AI;#Solar, Wind & Tidal | NZTC Initiative
High-Temperature Heat Pump with Thermal Storage | TRUE |  | MECHAPRES | TRUE |  | Mechapres offers a compact, containerised high-temperature heat pump system integrated with dual thermal storage buffers. Designed for industrial steam generation, it harnesses low-temperature solar and waste heat to produce high-temperature steam. The system can also store off-peak or excess on-site electricity, ensuring uninterrupted heat supply even during power cuts or high electricity prices. Its plug-and-play design allows it to replace traditional steam boilers without modifying existing infrastructure. The solution reduces operational costs by up to 30% and is currently undergoing industrial environment testing. No limitations are explicitly mentioned | 5 - 6 | The technology is undergoing testing in an industrial environment as of Summer 2024, which aligns with TRL 5 per the OGTC framework | Industrial Decarbonisation | Other | NZTC Initiative
Aneutronic Thermonuclear Fusion with Ultra-Compact Magnetic Confinement | TRUE |  | Magnite Technologies | TRUE |  | Magnite Technologies is developing ultra-strong, ultra-compact magnetic field sources to enable aneutronic thermonuclear fusion for clean, decentralised energy generation. Unlike conventional fusion approaches that rely on deuterium-tritium reactions and produce hazardous neutron radiation, this technology uses boron and hydrogen fuels, resulting in minimal radioactivity and no nuclear waste. The system allows direct conversion of fusion products into electricity without the need for steam turbines, offering a compact, mobile, and inherently safe power solution. While theoretical models and experimental gains have advanced significantly, the technology has not yet achieved breakeven energy output, indicating it is still in the experimental phase | 3 - 4 | The technology has demonstrated experimental gains and theoretical modelling but has not yet reached breakeven or operational prototype stages. It remains in the proof-of-concept phase with ongoing research and development. | Industrial Decarbonisation | Nuclear | NZTC Initiative
Laytrix Multi-Mode Offshore Lay System | TRUE |  | Laytrix | TRUE |  | The Laytrix Lay System is a modular, multi-purpose offshore deployment and recovery solution designed for pipelay, flex-lay, bundle recovery, pipe decommissioning, and subsea handling. Built around a configurable tower structure, the system supports J-Lay operations for pipes up to 12" in diameter and 200m water depth, flex-lay of cables and umbilicals using tensioners, and recovery of large bundles or decommissioned pipe via hydraulic shears and cassette systems. It also enables subsea launch and recovery using an A-frame configuration, eliminating the need for quayside craneage. With a maximum line tension capacity of 100 tonnes, the system is road-transportable, rapidly deployable, and compatible with vessels of opportunity. It is designed for global use and offers environmental and cost benefits through reduced mobilisation time and increased weather windows. No limitations are explicitly stated | 7 - 8 | The system is described as proven, globally deployable, and operationally configured across multiple offshore applications, indicating it has been demonstrated in real-world conditions. | Production, Ops, Maintenance & Decomm | Operations & Maintenance;#Decommissioning | NZTC Initiative
Luminescent Downshifting Films for Solar Enhancement | TRUE |  | Lambda Energy | TRUE |  | Lambda Energy develops advanced luminescent materials that convert high-energy ultraviolet (UV) light into lower-energy red light, enhancing the efficiency of solar panels. This process, known as luminescent downshifting, is achieved by synthesising proprietary molecules in-house and incorporating them into polymer films. These films are applied to photovoltaic surfaces to improve light harvesting. The company is also exploring quantum cutting techniques to further increase energy conversion. Developed in collaboration with the University of Cambridge and the University of Bath, the technology has received UK government funding and is being scaled up for commercial application. No limitations are explicitly mentioned | 5 - 6 | The technology has been validated through government-funded projects and academic partnerships, with ongoing scale-up efforts, but there is no indication of full system-level deployment or operational prototypes. | Renewables | Solar, Wind & Tidal | NZTC Initiative
Halcyon – Data Management Platform for Capital Projects | TRUE |  | Kraken IM | TRUE |  | Kraken IM’s Halcyon platform is a cloud-first, API-enabled SaaS solution designed to streamline data management across capital projects. It ensures that information is accessible, portable, and compliant with user-defined standards, reducing operational risk and improving efficiency. The platform supports collaboration across the supply chain and includes tools for carbon data management, enabling users to predict, measure, and report emissions using a comprehensive emissions library. Halcyon also integrates AI-powered matching to align project data with emissions factors, helping organisations meet decarbonisation goals. Kraken IM is a recognised leader in CFIHOS (Capital Facilities Information Handover Specification) implementation, with deep expertise in standardising information management in the oil and gas sector | 9+ | The platform is commercially available, actively used in industry, and includes case studies and tools supporting real-world deployment, indicating full operational maturity. | Digital;#Emissions Reduction | Digital Infrastructure;#Measurement & Monitoring | NZTC Initiative
Biomass Electrolyser for Co-Production of Green Hydrogen and Biogenic Carbon | TRUE |  | Ki Hydrogen | TRUE |  | Ki Hydrogen has developed a novel biomass electrolyser that co-produces green hydrogen and biogenic carbon using renewable electricity and abundant lignocellulosic biomass. This innovation enables the production of hydrogen at $2/kg and biogenic CO₂ at $100/tonne, with a low energy input of 25 kWh/kg H₂. The system includes built-in gas separation and is designed to be scalable, cost-effective, and sustainable. It supports a circular economy by transforming agricultural, forestry, and industrial biomass waste into valuable chemical building blocks for fuels, fertilisers, plastics, and e-fuels like green methanol and ammonia. The technology is aimed at decarbonising heavy industry, including green steel and hydroprocessing. No limitations are explicitly mentioned | 3 - 4 | While the technology is well-defined and supported by strong scientific and engineering expertise, there is no indication of prototype demonstration or field deployment. The system appears to be in the advanced lab validation stage. | Hydrogen;#Industrial Decarbonisation | Production (Hydrogen);#Other | NZTC Initiative
Intelligent Power Management | TRUE |  | SLB | TRUE |  | Intelligent Power Management (IPM) by SLB is an automated, modular system designed to reduce emissions, fuel consumption, and engine wear on drilling rigs. It offers three scalable solutions: load-dependent start-stop (LDSS) software, a battery energy storage system (BESS), and optionally a hydrogen fuel cell (H₂FC) to optimise power generation. The system continuously monitors rig power demand and dynamically adjusts generator usage, enabling gensets to run only when needed. Excess energy is stored in the BESS and used during peak demand, reducing reliance on diesel generators. IPM has been deployed by operators like Unit Drilling and Cactus Drilling, achieving up to 28% improvement in genset efficiency, 20% reduction in engine run time, and 12% reduction in fuel consumption and emissions. It is particularly effective for remote and off-grid drilling operations. | 9+ | Commercially deployed and has demonstrated measurable performance improvements in real-world drilling operations. | Emissions Reduction | Decarb Power | Online Research / Horizon Scanning
Reda Multiphase HPS | TRUE |  | SLB | TRUE |  | The REDA Multiphase HPS Pump by SLB is a horizontal multistage surface pump designed to boost and transport unprocessed crude oil and gas without the need for phase separation. It handles gas volume fractions (GVF) of up to 90%, making it ideal for zero-flaring operations, well testing, and production boosting. By eliminating the need for separators and flaring, it enables lower wellhead pressures, more aggressive reservoir drawdown, and up to 99% reduction in greenhouse gas emissions. The system is modular, remotely monitored, and supports rapid deployment and maintenance. It is already deployed in multiple field operations and supports sustainable production by monetising gas that would otherwise be flared. | 9+ | Commercially deployed and has demonstrated performance in real-world applications, including zero-flaring well tests and multiphase boosting. | Emissions Reduction | Flaring & Venting | Online Research / Horizon Scanning
X-VAP Thermal Distillation System | TRUE |  | Katz Water Technologies | TRUE |  | Katz Water Technologies has developed the X-VAP system, a proprietary thermal distillation technology that purifies contaminated water using modified heat exchangers. The system internally separates pure water vapour from industrial wastewater by recycling waste heat or harnessing renewable thermal energy, such as solar or flared gas. This compact, single-unit design reduces both capital and operational costs while offering a sustainable alternative to conventional desalination methods like reverse osmosis. The technology is particularly suited for oil and gas water management and aims to eliminate the need for wastewater disposal, reduce environmental impact, and comply with EPA regulations. It is currently being prepared for commercial deployment. No limitations are explicitly mentioned | 5 - 6 | The technology has undergone testing and is being readied for commercialisation, indicating prototype-level maturity in relevant industrial settings. | Industrial Decarbonisation | Water | NZTC Initiative
Production ExPRESS Solutions | TRUE |  | SLB | TRUE |  | Production ExPRESS is a suite of rapid production response solutions developed by SLB to accelerate hydrocarbon production and maintain flow continuity in challenging or transitional field conditions. It includes modular, mobile systems for early production facilities (EPFs), surface pressure boosting, fluid preconditioning, debottlenecking, and pipeline or facility commissioning. These solutions are designed to be deployed quickly - often while permanent infrastructure is still under construction - enabling early cash flow and reducing downtime. Production ExPRESS uses standard surface well test equipment, including multiphase pumps capable of handling high gas volume fractions (GVF), and is tailored to meet specific site and fluid requirements. It is already in use globally and supports emissions reduction by minimising flaring and optimising fluid handling | 9+ | Commercially deployed and has demonstrated effectiveness in real-world production environments. | Production, Ops, Maintenance & Decomm;#Emissions Reduction | Production Optimisation;#Flaring & Venting | Online Research / Horizon Scanning
Hybrid Intelligent Transformer (HIT) | TRUE |  | IONATE | TRUE |  | IONATE’s Hybrid Intelligent Transformer (HIT) is a next-generation power flow control device that replaces traditional transformers and eliminates the need for auxiliary grid equipment. Designed for grid-scale deployment, HIT combines hardware and software to deliver real-time monitoring, dynamic control, and enhanced power quality. It reduces energy losses, increases grid capacity, and enables the seamless integration of renewable energy sources such as wind and solar. The system enhances flexibility and resilience across the electricity network, supporting a future-proof smart grid. No limitations are explicitly mentioned | 7 - 8 | The technology is described as operationally deployed at strategic points in the electricity system and delivering measurable benefits, indicating prototype-level demonstration in real-world conditions. | Electricity TD&S | Transmission;#Distribution | NZTC Initiative
Symmetry process simulation software | TRUE |  | SLB | TRUE |  | Symmetry is a comprehensive, integrated process simulation platform developed by SLB for modelling and optimising workflows across the upstream, midstream, and downstream oil and gas value chain. It combines modules like Symmetry Process, Symmetry Pipe, and Symmetry Flare to simulate facilities, pipelines, and safety systems within a single environment. The software features a best-in-class thermodynamic engine, supports both steady-state and dynamic simulations, and includes tools for flare system design, energy integration, and emissions reduction. It enables users to model complex fluid behaviours, including hydrate and wax formation, and supports decarbonisation strategies such as fuel gas minimisation and renewable integration. Symmetry is available both on-premise and via the Delfi cloud platform, and is widely used for FEED studies, troubleshooting, and operational optimisation. | 9+ | Mature, commercially deployed software platform used globally across the energy sector. | Digital;#Emissions Reduction | Smart Assets;#Flaring & Venting;#Process & Fugitive Emissions | Online Research / Horizon Scanning
Propane-Powered Fuel Cell Energy System | TRUE |  | INERGIO | TRUE |  | INERGIO designs and manufactures compact, propane-powered fuel cell systems that deliver clean, silent, and autonomous off-grid power. These systems are engineered for deployment in harsh and remote environments, offering over 15,000 hours of operation with minimal maintenance. They operate independently of weather conditions and do not require special fuels or infrastructure, making them ideal for applications such as surveillance, traffic management, telecom, and oil and gas operations. The plug-and-play design ensures easy integration, while the absence of fumes, noise, or toxic emissions supports sustainable and safe energy delivery. No limitations are explicitly mentioned | 7 - 8 | The technology is already deployed across Europe, the U.S., and Canada in real-world applications, indicating it has been tested and demonstrated in its final form under expected conditions. | Emissions Reduction | Decarb Power | NZTC Initiative
Delfi Digital Platform | TRUE |  | SLB | TRUE |  | Delfi is SLB’s open, scalable, and secure cloud-based digital platform designed to transform workflows across the energy value chain from exploration and drilling to production and energy transition. It integrates AI, physics-based modelling, data management, and domain-specific applications into a unified environment that enables real-time collaboration, simulation, and decision-making. Delfi supports subsurface modelling, reservoir simulation, production optimisation, and emissions reduction strategies. It is delivered via a flexible SaaS model and has been adopted by operators globally to reduce cycle times, improve recovery factors, and accelerate innovation. The platform is fully compliant with cybersecurity standards and supports integration via APIs for extensibility. | 9+ | Widely deployed across the energy sector and has demonstrated measurable improvements in operational efficiency and decision-making. | Digital | Digital Infrastructure;#Data & AI | Online Research / Horizon Scanning
Inflatable Waterwheel for Riverine and Tidal Energy | TRUE |  | Hydrowheel | TRUE |  | Hydrowheel Ltd has developed the world’s first inflatable waterwheel designed to generate renewable energy from rivers, streams, and tidal currents. The system floats on water and is engineered for affordability, durability, and minimal ecological disruption. Unlike traditional hydro systems that prioritise efficiency, Hydrowheel focuses on continuous power generation, ease of installation, and low-cost deployment, aiming to deliver faster returns on investment in wetter, less energy-accessible regions. The technology is currently in early-stage development and testing, with plans to scale for broader deployment | 3 - 4 | The technology is undergoing testing and development, with no indication yet of operational deployment or prototype demonstration in a real-world environment. | Renewables | Solar, Wind & Tidal | NZTC Initiative
REAV-Series Uncrewed Surface Vessels (USVs) | TRUE |  | HydroSurv | TRUE |  | HydroSurv designs and manufactures a range of REAV-series Uncrewed Surface Vessels (USVs) for ocean data collection, hydrographic surveys, and environmental monitoring in inland, shoreline, and offshore waters. These zero-emission, non-invasive vessels are available in sizes from 2.8m to 6m and are offered through flexible ownership models including sales, leasing, co-ownership, and charter. The USVs are equipped with HydroSurv’s EasySurv platform—a cloud-based hydrospatial intelligence solution that enables real-time data visualisation and sharing without the need for specialist software. The technology supports decarbonisation and digitisation of ocean industries by increasing productivity, reducing operational costs, and extending the reach of ocean data collection | 9+ | The REAV-series USVs are commercially available, field-proven, and actively deployed in real-world operations, including recent international orders and media features | Digital;#Emissions Reduction | Smart Assets;#Measurement & Monitoring | NZTC Initiative
BISEP® Line Plugging | TRUE |  | STATS Group | TRUE |  | The BISEP Line Plugging System by STATS Group is a patented, DNV approved technology for temporary isolation of live, pressurised pipelines. It provides a fail-safe double block and bleed isolation through a single full-bore hot tap intervention, eliminating the need for additional bleed or vent ports. The system uses a spherical dual-seal plug hydraulically deployed into the pipeline, with each seal independently tested under full pipeline pressure to ensure leak-tight integrity. The annulus between the seals is monitored to maintain a zero-energy zone throughout the intervention. BISEP is used for valve replacements, pipeline rerouting, mid-line repairs, and pressure vessel isolation, and can also serve as a test boundary for reinstatement pressure testing. It significantly improves safety, reduces downtime, and minimises production disruption compared to traditional line stop methods. | 9+ | Widely deployed and has demonstrated reliable performance in various pipeline intervention scenarios. | Production, Ops, Maintenance & Decomm;#Emissions Reduction | Operations & Maintenance;#Process & Fugitive Emissions | Online Research / Horizon Scanning
Plasma Electrolyser System (PES) for Carbon-Negative E-Fuels and Fertilisers | TRUE |  | Hydrogen Refinery | TRUE |  | Hydrogen Refinery Ltd has developed the Plasma Electrolyser System (PES), a patented technology that transforms mixed waste into carbon-negative e-fuels and e-fertilisers. Operating without catalysts and avoiding emissions from incineration or landfill, PES produces renewable fuels of non-biological origin (RFNBO) such as sustainable aviation fuel (SAF), synthetic marine diesel (SMD), e-methanol, and e-ammonia. It also enables the production of green hydrogen and syngas, which can be converted into fertilisers like ammonia nitrate and urea. The system is being deployed in projects such as a SAF-from-waste plant at Farnborough Airport and a urea-from-waste plant in Bali. PES supports drop-in fuel compatibility, circular economy principles, and compliance with EU ReFuelEU mandates | 7 - 8 | The PES technology is actively being deployed in pilot-scale projects with defined outputs and operational goals, indicating prototype-level demonstration in real-world conditions. | Alt Fuels;#Hydrogen;#Industrial Decarbonisation | Production (Alt Fuels);#Production (Hydrogen);#Other | NZTC Initiative
Seawater Electrolysis for Green Hydrogen Production | TRUE |  | Hychor | TRUE |  | Hychor is developing a seawater electrolysis technology that enables the direct production of green hydrogen without the need for costly desalination. Traditional electrolysis methods rely on freshwater, which poses sustainability challenges at scale. Hychor’s innovation addresses this by using seawater directly, eliminating brine waste and reducing freshwater withdrawal. The system supports scalable, CO₂-free hydrogen production powered by renewable electricity, offering a sustainable alternative to grey and blue hydrogen. The technology is positioned as a solution for decarbonising sectors such as transport, steel, ammonia, and electricity. While the document outlines the benefits and environmental rationale, it does not specify whether the system has been deployed or tested in operational environments | 3 - 4 | The document presents the technology as a transformative solution under development, with no mention of field trials or operational deployment. It appears to be in the advanced lab validation stage. | Hydrogen | Production (Hydrogen) | NZTC Initiative
Flexible Fuel Fixed Bed Gasification System | TRUE |  | Hybrid Gasification Ltd | TRUE |  | Hybrid Gasification Ltd has developed a flexible fuel fixed bed gasification system designed for small-scale power generation. This system is capable of processing a wide range of solid fuels, including biomass and industrial residues, to produce syngas for clean energy applications. Key features include adjustable air nozzles for fuel flexibility, a rotary grate for efficient ash handling, an inverted torch for tar reduction, and a gas conditioning system comprising a spray scrubber and cartridge filter. The technology has been successfully operated and tested using various feedstocks, and is supported by pilot-scale facilities in collaboration with UK and international universities | 5 - 6 | The system has been successfully operated and tested with multiple fuel types, indicating demonstration in a relevant environment, though not yet confirmed as commercially deployed. | Emissions Reduction;#Industrial Decarbonisation | Decarb Power;#Other | NZTC Initiative
Tecno Inline Isolation Tool® | TRUE |  | SLB | TRUE |  | The Tecno Plug is a non-intrusive, remotely operated inline pipeline isolation tool developed by STATS Group. It provides fail-safe double block and bleed isolation for pressurised pipelines, enabling safe maintenance, modification, or repair without shutting down production. The tool uses dual elastomer seals to create a zero-energy zone between them, which is pressure-tested to ensure leak-tight integrity. It is piggable and can be deployed remotely using an extremely low frequency (ELF) inductive system, eliminating the need for tethers or pipeline modifications. The system is DNV-certified and compliant with international standards such as DNV-OS-F101 and ASME BPVC. It has been deployed by multiple companies and is particularly valuable for reducing downtime, emissions from venting, and operational risk. | 9+ | Commercially deployed, DNV-certified system used by multiple operators in live operational environments. | Production, Ops, Maintenance & Decomm;#Emissions Reduction | Operations & Maintenance;#Process & Fugitive Emissions;#Flaring & Venting | Online Research / Horizon Scanning
TCP Flowlines | TRUE |  | Strohm | TRUE |  | Strohm’s Thermoplastic Composite Pipe (TCP) Flowlines are non-metallic, corrosion-resistant pipeline solutions designed for a wide range of applications including hydrocarbon production, water injection, gas lift, chemical and methanol injection, and renewable energy uses such as hydrogen and CO2 transfer. These flowlines are lightweight, flexible, and spoolable, allowing for cost-effective installation using smaller vessels and reducing CO2 emissions. The pipes feature a smooth bore polymer liner for optimal flow and piggability, and are terminated offshore using robust mechanical clamping end fittings. TCP Flowlines are DNV-qualified for deep water use and have undergone extensive trials, including successful deployments with Petrobras in Brazil’s Campos Basin at depths of 1,500 meters. Their non-corrosive nature eliminates the need for corrosion inhibitors and related maintenance, offering a low total installed cost and long service life. | 9+ | Qualified by DNV, successfully trialled in deep water environments, and is commercially deployed in multiple applications. | Production, Ops, Maintenance & Decomm;#CCUS;#Hydrogen | Operations & Maintenance;#Transport (CCUS);#Transport (Hydrogen) | Online Research / Horizon Scanning
PowerBundle | TRUE |  | Subsea 7 and FLASC | TRUE |  | PowerBundle is an innovative offshore energy storage system developed by Subsea 7 and FLASC. It combines FLASC’s proprietary Hydro-Pneumatic Energy Storage (HPES) technology with Subsea 7’s subsea pipeline bundle expertise. The system stores energy using a combination of pressurised seawater and compressed air, enabling long-duration energy storage on the seabed. Designed to support the integration of intermittent renewable energy sources like offshore wind, it offers a scalable, robust, and fully subsea solution. It was awarded funding by the UK government’s Longer Duration Energy Storage (LODES) competition to develop a first-of-a-kind pilot system, including FEED studies, permitting, and commercialisation planning. While it shows strong potential, the technology is still in the pre-deployment phase, and no operational deployments have been reported yet. | 5 - 6 | TRL 6: Undergone detailed design and feasibility studies and is preparing for a pilot demonstration, but has not been deployed in an operational environment. | Renewables | Energy Storage | Online Research / Horizon Scanning
Fuelox fuel treatment | TRUE |  | Sudelac | TRUE |  | Fuelox is a liquid fuel treatment developed by Sudelac, designed to enhance the performance of diesel, petrol, and other middle distillate fuel oil combustion engines. It contains a unique combustion catalyst, stabiliser, dispersant, lubricant, biostatic agent, and metal deactivator. The catalyst promotes more complete combustion, which reduces CO2 emissions by up to 20%, particulate matter by up to 70%, and NOx by up to 10%. It also improves fuel efficiency by 5–10%, reduces DEF usage, and extends engine life by preventing scale, corrosion, microbial growth, and sludge build-up. Fuelox is highly concentrated (1:10,000 ratio), requires no engine modifications, and has been used in over 50,000 engines and treated over 1 billion litres of fuel. It also stabilises fuel for up to 2 years in storage with the only noted limitation that it must be added to fuel in advance of usage. | 9+ | Commercially available, widely deployed, and has been used in thousands of engines. | Emissions Reduction | Process & Fugitive Emissions | Online Research / Horizon Scanning
HELPER – Lifesaving Drone for Coastal Rescue | TRUE |  | HELPER Drone | TRUE |  | HELPER is a certified aerial drone system designed to support lifesaving operations at sea. Developed in France, the drone is equipped with GPS, compass, and altitude sensors to accurately locate victims in distress. It can deploy a self-inflating buoy near the victim and transmit high-definition video to aid rescue coordination. With a range of up to 2 km, speeds of 55 km/h, and wind resistance up to 50 km/h, HELPER enables rapid, stable, and precise interventions. It is certified for S1, S2, and S3 operations and includes a parachute for safety. The drone is lightweight (3.9 kg), climbs at 10 m/s, and operates for 15–25 minutes per flight. It is designed to complement lifeguards, helicopters, and rescue boats in coastal environments | 7 - 8 | The drone is certified, operational, and actively used in real-world rescue scenarios, indicating it has been fully tested and demonstrated under expected conditions. | FOW | Remote Locations | NZTC Initiative
Floating Solar Power System for Near-Shore Deployment | TRUE |  | HelioRec | TRUE |  | HelioRec has developed a modular, customisable floating solar power system designed for near-shore and urban water environments. The technology transforms unused water surfaces into clean energy generation platforms, supporting both off-grid and on-grid applications. Systems range from 10 kW to 100 MW and can be tailored in size, shape, and colour. The floating platforms are suitable for hybrid integration with aerators, aquaculture, meteorological stations, hydrogen production, wind parks, and electric boat charging. The solution is particularly suited to coastal areas, where half the global population resides, and aims to reduce reliance on diesel generation while enabling sustainable infrastructure | 7 - 8 | HelioRec’s floating solar systems have been deployed in real-world projects and are commercially available, indicating maturity just before full-scale operational rollout. | Renewables | Solar, Wind & Tidal | NZTC Initiative
eSolutions™ | TRUE |  | TechnipFMC | TRUE |  | eSolutions is a portfolio of all-electric subsea system building blocks designed to simplify field architecture, reduce emissions, and lower operational costs. These systems replace traditional hydraulic components with electrical actuators and controls, enabling fully or partially electrified subsea fields. Key components include the 800-series control system and electrical actuators, which offer enhanced reliability, data-driven maintenance, and reduced environmental risk by eliminating fluid discharge. eSolutions supports both brownfield upgrades and greenfield developments, and is compatible with long offset tiebacks and renewable energy integration. The technology has been selected for pilot deployment in the UK’s Northern Endurance Partnership CCS project, and is undergoing field trials with Petrobras. | 7 - 8 | TRL 7: Field-tested and selected for operational deployment in real-world projects but still in early stages of commercial rollout. | Production, Ops, Maintenance & Decomm;#Digital | Operations & Maintenance;#Smart Assets | Online Research / Horizon Scanning
Halo 6kW Micro Wind Turbine with Dual-Cambered Shroud | TRUE |  | Halo Energy | TRUE |  | Halo Energy has developed a compact 6kW micro wind turbine featuring a proprietary dual-cambered shroud that significantly accelerates airflow through the rotor. This design enhances energy capture efficiency and enables the turbine to generate power at lower wind speeds. The 12-foot diameter system is engineered for easy installation, mounting directly onto existing communication towers without the need for cranes. With over a decade and $200 million invested in R&D, the Halo turbine offers one of the lowest levelised costs of electricity among small-scale wind and solar systems. It is particularly suited for distributed energy applications in remote or infrastructure-limited locations | 7 - 8 | The turbine is fully developed, commercially available, and has undergone extensive R&D and field validation, indicating readiness for operational deployment. | Renewables | Solar, Wind & Tidal | NZTC Initiative
HISEP® | TRUE |  | TechnipFMC | TRUE |  | HISEP is a subsea high-pressure separation and reinjection system developed by TechnipFMC in collaboration with Petrobras. It enables the separation of CO2-rich dense gas from oil and gas production streams directly on the seabed, rather than on topside facilities. The system includes four key components: a separation station, boosting station, high-voltage power distribution, and a dense gas pump. After separation, oil is exported topside, while the CO2-rich gas is scrubbed, cooled, and reinjected into the reservoir. This approach reduces greenhouse gas intensity, boosts topside production capacity, and minimises environmental impact by eliminating the need to process CO₂ topside. The technology is being deployed in the Mero 3 field under an iEPCI™ contract and has undergone a six-year R&D and qualification programme. | 7 - 8 | TRL 7: Completed extensive R&D and qualification and is now being demonstrated in an operational environment (Mero 3). | CCUS;#Production, Ops, Maintenance & Decomm | Capture;#Production Optimisation | Online Research / Horizon Scanning
Free-Piston Combined Heat and Power Technology | TRUE |  | H2CHP | TRUE |  | H2CHP’s free-piston linear generator is a compact, high-efficiency, fuel-flexible power unit designed for distributed energy applications. It operates without a crankshaft or mechanical linkage, converting piston motion directly into electricity via software control. The system supports clean fuels such as hydrogen, bio-LPG, and biomethane, making it suitable for decarbonising ports, data centres, microgrids, and temporary power needs. Its modular design allows scalable deployment from 50kW to 500kW, with optional integration into combined heat and power or hybrid systems. Benefits include up to 45% electrical efficiency, reduced emissions, and adaptability to confined or off-grid environments. No limitations are explicitly stated. | 7 - 8 | The technology is described as a working prototype with field applications across multiple sectors (e.g., maritime, data centres, microgrids), indicating demonstration in operational environments, which aligns with TRL 7: “System prototype demonstration in an operational environment.” | Emissions Reduction;#Alt Fuels | Decarb Power;#Utilisation & retrofit | NZTC Initiative
FLOATSEIS NOVEL – Autonomous Marine Data Acquisition System | TRUE |  | GWL Geology Without Limits | TRUE |  | GWL’s FLOATSEIS NOVEL is an autonomous marine data acquisition system designed to replace traditional offshore data collection methods with lightweight unmanned surface vehicles (USVs). These marine drones are engineered for seismic operations, spatial data collection, and environmental monitoring in high-sea conditions. They operate with minimal human intervention, using hot-swap batteries, hydrogen fuel cells, and solar panels for extended endurance (up to 100 days). Equipped with advanced sensors such as hydrophones, geophones, sonar, and underwater cameras, the system supports applications in carbon capture and storage (CCUS), marine exploration, and ecological monitoring. Benefits include up to 70% reduction in carbon emissions and 50% cost savings compared to conventional vessel-based methods. No limitations are explicitly stated. | 7 - 8 | The technology is described as operational with real-world deployments and capabilities, including automated deployment and recovery, swarm coordination, and long-duration missions—indicating a system prototype demonstrated in operational environments. | CCUS;#Digital;#Renewables;#Emissions Reduction | Utilisation;#Smart Assets;#Energy Storage;#Measurement & Monitoring | NZTC Initiative
New Artificial Leaf (NAL) | TRUE |  | Green Independence | TRUE |  | The New Artificial Leaf (NAL) by Green Independence is a multifunctional solar panel system inspired by natural photosynthesis. It simultaneously generates electricity, produces green hydrogen, and purifies or desalinates water using dissipated solar heat. The system integrates an electrochemical cell with an anion exchange membrane (AEM) and low-noble metal catalysts to store surplus solar energy as hydrogen. It operates off-grid, offering decentralised, low-cost, and sustainable energy and water solutions. The design enhances solar efficiency, reduces hydrogen production costs, and avoids brine waste typical of reverse osmosis systems. No limitations are explicitly stated. | 5 - 6 | The technology is described as an advanced prototype with integrated systems and demonstrated capabilities, but there is no clear evidence of full-scale operational deployment. This aligns with TRL 6: system/subsystem model or prototype demonstrated in a relevant environment. | Hydrogen;#Industrial Decarbonisation;#Renewables | Production (Hydrogen);#Water;#Solar, Wind & Tidal | NZTC Initiative
Virtual Asset-Level Energy Monitoring System | TRUE |  | GoGreen | TRUE |  | GoGreen’s energy monitoring system enables precise identification of energy waste and loss in non-domestic buildings without the need for new physical infrastructure. Instead of installing costly and intrusive sub-meters, the system uses a proprietary machine learning model to create virtual monitoring points at the asset level. It disaggregates historical site-level energy data from existing meters to monitor individual load-bearing assets. This approach eliminates the need for electricians, new hardware, or data scientists, significantly reducing cost and deployment time. The system is designed to be non-intrusive, scalable, and cost-effective, with no stated limitations | 7 - 8 | The system is described as operational and offered as a turnkey service, indicating a prototype demonstrated in real-world environments—consistent with TRL 7. | Digital;#Emissions Reduction | Data & AI;#Measurement & Monitoring | NZTC Initiative
Subsurface Reservoir Characterisation and Geological Data Analysis | TRUE |  | Geode Energy | TRUE |  | Geode Energy provides advanced subsurface reservoir characterisation and geological data analysis services for the upstream oil and gas sector. Their approach integrates data from drilling, logging while drilling (LWD), wireline, seismic, petrophysics, and production phases to construct robust facies schemes and sedimentological models. These models are used for production history matching and uncertainty reduction. The company also offers consultation to identify data gaps and optimise drilling campaigns, as well as mentoring services to support in-house teams. Their expertise spans global basins including the North Sea, Middle East, and Asia. No limitations are explicitly stated. | 9+ | The services are described as fully operational, commercially deployed, and used in real-world upstream oil and gas projects globally—matching TRL 9: actual system proven through successful operations. | Production, Ops, Maintenance & Decomm | Production Optimisation | NZTC Initiative
Bio-DAC™ | TRUE |  | GAIA Refinery | TRUE |  | GAIA Refinery’s Bio-DAC™ is a modular, plug-and-play carbon removal system that integrates Direct Air Capture (DAC) with Biomass Carbon Removal and Storage (BiCRS). It captures CO₂ both from the atmosphere and from biomass waste streams, using a liquid DAC system and bioconversion processes. Designed for ultra-low energy consumption (~275 kWh/t), it significantly outperforms industry benchmarks. The system supports permanent sequestration via mineralisation and biochar, and is engineered for seamless integration with existing industrial infrastructure. It enables access to carbon markets and clean fuel incentives, offering a scalable and economically viable decarbonisation pathway. No limitations are explicitly stated | 5 - 6 | The technology is described in detail with engineered components and integration pathways, but lacks evidence of full-scale operational deployment—indicating prototype demonstration in a relevant environment. | CCUS;#Industrial Decarbonisation | Capture;#Storage (CCUS);#Other | NZTC Initiative
PLASMABIT® | TRUE |  | GA Drilling | TRUE |  | PLASMABIT® is an intelligent, modular plasma-based drilling platform developed by GA Drilling to enable ultra-deep geothermal energy access. Unlike conventional mechanical drilling, PLASMABIT® uses a non-contact plasma pulse head that penetrates hard rock without rotation, significantly reducing wear, downtime, and cost. It operates quietly (under 40 dB beyond 300m depth), making it suitable for populated areas. The system integrates four subsystems—plasma drilling head, bottom hole assembly, transfer line, and surface control equipment—and is compatible with standard drilling infrastructure. Validated through thousands of tests and industry due diligence, PLASMABIT® enables linear drilling costs at depths up to 10 km, unlocking high-temperature geothermal energy with broad cleantech applications. No limitations are explicitly stated | 7 - 8 | The technology has undergone extensive testing, validation, and integration with industry-standard systems, and is described as ready for deployment in operational environments—matching TRL 7. | Renewables | Geothermal | NZTC Initiative
Advanced CO₂ Mineralisation Platform | TRUE |  | Forge Minerals | TRUE |  | Forge Minerals has developed a scalable carbon removal platform that converts CO₂—particularly from biogenic and industrial sources—into high-purity, carbon-negative minerals. Their process uses advanced mineralisation techniques integrated with commercially available chemical process equipment, enabling permanent CO₂ storage in solid form. The system is designed for seamless integration into existing industrial operations, with a small footprint and minimal disruption. In addition to storing CO₂, the process yields valuable by-products such as construction materials, chemicals, and pharmaceutical-grade minerals, creating economic value while displacing emissions from traditional supply chains. No limitations are explicitly stated. | 5 - 6 | The technology is described as building on proven reactor systems and adapted for scalability, but there is no clear evidence of full-scale operational deployment—indicating prototype demonstration in a relevant environment. | CCUS | Capture;#Storage (CCUS);#Utilisation | NZTC Initiative
High-Temperature Thermal Energy Storage System | TRUE |  | Exergy3 | TRUE |  | Exergy3 has developed a high-capacity thermal energy storage system that converts surplus renewable electricity into high-temperature heat (up to 1200°C), which can be discharged on demand for industrial and thermal processes. The system is modular (8 MWh per unit), containerised for easy transport and installation, and capable of simultaneous charge and discharge. It supports decarbonisation by replacing fossil fuels in high-temperature applications, improving grid flexibility, and reducing renewable energy curtailment. With minimal daily losses, variable output control, and low operational costs, it offers a flexible and scalable solution for industrial heat decarbonisation. No limitations are explicitly stated. | 5 - 6 | The system is described as engineered and modular with clear performance specifications, but there is no mention of full-scale operational deployment—indicating prototype demonstration in a relevant environment. | Emissions Reduction;#Renewables | Decarb Power;#Energy Storage | NZTC Initiative
EssRisk | TRUE |  | Essence Analytics | TRUE |  | EssRisk is a reservoir simulation decision-support tool designed to optimise field development and production while reducing costs. It enables engineers to perform uncertainty analysis, history matching, and optimisation using a minimal number of simulation runs—without requiring large computing clusters or multiple licences. The system leverages advanced proxy models and valid Markov Chain Monte Carlo (MCMC) techniques from Bayesian statistics to generate robust probabilistic ensembles rather than single deterministic outcomes. EssRisk integrates with third-party tools like Petrel and RMS, supports scripting for pre/post-processing, and is deployable across platforms via Java. No limitations are explicitly stated | 9+ | The tool is fully developed, commercially available, and integrated into real-world reservoir engineering workflows—matching TRL 9: actual system proven through successful operations. | Digital | Data & AI | NZTC Initiative
Joule Electrolysis Technology (JET) for Methane Pyrolysis | TRUE |  | Entropyst | TRUE |  | Entropyst’s Joule Electrolysis Technology (JET) is a novel methane pyrolysis platform that produces clean hydrogen and solid carbon using electricity—preferably from renewable sources—as the heat input. The system thermodynamically requires 7.5 times less energy than water electrolysis and avoids CO₂ emissions by capturing carbon in solid form. This carbon can be repurposed into valuable by-products such as carbon nanotubes for use in energy storage, electronics, and advanced composites. The modular design allows scalable deployment from single-core to multi-core systems, and the technology supports ammonia as a hydrogen carrier for cost-effective distribution. It is aimed at decarbonising natural gas use and enabling a transition to a hydrogen economy. No limitations are explicitly stated. | 5 - 6 | The technology is described with detailed performance claims and integration pathways, but there is no mention of full-scale operational deployment—indicating prototype demonstration in a relevant environment. | Hydrogen;#CCUS;#Emissions Reduction | Production (Hydrogen);#Utilisation;#Flaring & Venting | NZTC Initiative
Hybrid Electrode Li-ion Battery | TRUE |  | Energoplus Technologies | TRUE |  | Energoplus Technologies has developed lithium-ion batteries that utilise hybrid electrode materials combining carbon nanomaterials with metal sulfides. This composite approach significantly enhances storage capacity, power output, and the operational lifespan of electrochemical power sources. The technology aims to overcome limitations of traditional electrode materials by improving energy density and cycle stability, making it suitable for high-performance energy storage applications. No limitations are explicitly stated. | 5 - 6 | The technology is described with clear material innovations and performance benefits, but there is no mention of operational deployment or prototype testing in relevant environments—indicating component validation in a relevant environment. | Electricity TD&S | Storage (Elec TD&S) | NZTC Initiative
Metatron™ – Plasma Pyrolysis Reactor | TRUE |  | Einsted.bio | TRUE |  | Metatron™ is a patented plasma pyrolysis reactor developed by Einsted that converts methane into high-conductivity hydrogen and solid carbon in a single, water-free process. The system uses pulsed nano plasma to break down methane molecules, producing 99% pure hydrogen and carbon suitable for use in battery anodes, cables, and heavy industry. It consumes half the energy of traditional electrolysis and generates no harmful emissions, offering a highly efficient and environmentally friendly alternative for hydrogen production and carbon utilisation. The technology is designed for integration into existing industrial processes and supports on-site, decentralised clean energy generation. No limitations are explicitly stated | 5 - 6 | The technology is described as developed and patented with clear performance claims, but there is no mention of full-scale operational deployment—indicating prototype demonstration in a relevant environment. | Hydrogen;#CCUS;#Emissions Reduction | Production (Hydrogen);#Utilisation;#Flaring & Venting | NZTC Initiative
Floating Wind Demonstrator | TRUE |  | TotalEnergies | TRUE |  | TotalEnergies is developing a floating offshore wind pilot project to supply renewable electricity to the Culzean oil and gas platform in the UK North Sea. The project features a 3 MW floating wind turbine located 2 km from the platform, mounted on a modular, semi-submersible floater designed by Ocergy. This setup enables hybrid power generation, integrating renewable electricity with existing gas turbines to reduce GHG emissions by up to 20%. The turbine will operate without a shore connection, using a short export cable to the platform. The pilot also aims to qualify new floater and mooring technologies, and support R&D through biodiversity monitoring and autonomous sensing systems. The project was selected through Crown Estate Scotland’s INTOG leasing round and is expected to be operational by end of 2025. | 7 - 8 | TRL 7: In the pilot deployment phase, with a full-scale demonstrator being installed and tested in an operational offshore environment. | FOW | Design & Install | Online Research / Horizon Scanning
EBB-FLOW Ocean wave energy converter | TRUE |  | EBB-FLOW | TRUE |  | EBB-FLOW is a modular wave energy converter (WEC) designed to overcome the cost and scalability challenges of traditional wave energy systems. Instead of relying on large, rigid steel structures and centralised power take-off systems, EBB-FLOW uses lightweight, flexible generating cells that distribute mechanical loads evenly and maximise material efficiency. These cells are engineered for roll-to-roll manufacturing, enabling scalable, low-cost production using existing industrial processes. The system is highly tuneable to different sea states, offering consistent power output when wind and solar generation is low. This approach reduces capital expenditure and improves commercial viability for wave energy. No limitations are explicitly stated. | 3 - 4 | The technology is described as early-stage and part of a clean energy accelerator programme, with no indication of field deployment—matching TRL 3: analytical and experimental proof of concept. | Renewables | Solar, Wind & Tidal | NZTC Initiative
Flare Gas Measurement | TRUE |  | TÜV SÜD NEL | TRUE |  | TÜV SÜD NEL’s flare gas measurement solution uses ultrasonic flow meters (USMs) combined with Computational Fluid Dynamics (CFD) modelling to provide accurate, traceable, and transparent flare gas flow data. This is critical for GHG emissions reporting, flare consent compliance, and platform safety. The system addresses challenges such as high turndown ratios, complex pipe geometries, and installation effects (e.g. bends, tees, and swirl). CFD models simulate flow conditions and correct for biases in meter readings by generating k-factors tailored to each installation. The approach enables non-intrusive, low-maintenance measurement even in large-diameter pipes and inaccessible locations. While the system is highly accurate, it requires careful CFD calibration and periodic verification to maintain performance. | 7 - 8 | TRL 8: Fully developed, field-deployed, and used in operational environments, but still relies on ongoing verification and calibration. | Emissions Reduction | Measurement & Monitoring;#Flaring & Venting | Online Research / Horizon Scanning
Double Block & Bleed Saver (DBB-SAVER) | TRUE |  | Valve Tight | TRUE |  | The DBB-SAVER is a temporary inline isolation tool that enhances safety during maintenance by creating a vacuum lock between two sealing surfaces in a pipeline. This vacuum actively evacuates the bleed volume, preventing leakage toward the safe work area - even in the presence of leaking valves. It can be used in classical double block and bleed (DB&B) configurations, single valve isolations, or combinations of valves (e.g. block and control valves). The system is fail-safe, with local and remote alarms triggered if leakage exceeds capacity. It is non-intrusive, requires no grease or sealants, and is certified for hydrogen service. The DBB-SAVER has been deployed by at least 9 companies, including Shell, and is suitable for hazardous media such as natural gas, H2S, LNG, and crude oil. | 9+ | Commercially deployed, certified, and used by major operators globally, including Shell. | Emissions Reduction | Process & Fugitive Emissions | Online Research / Horizon Scanning
Earthen Pods – sCO₂ Pumped Heat Energy Storage | TRUE |  | Earthen Energy | TRUE |  | Earthen Pods are modular, closed-loop energy storage systems that use supercritical CO₂ (sCO₂) to store energy as both mechanical and thermal energy. Designed for grid-scale flexibility, they offer 4 to 100+ hours of storage with rapid charge/discharge capabilities. The system is non-chemical, avoiding fire hazards and degradation issues common in battery technologies, and boasts a 30+ year lifespan. Its modular architecture allows independent scaling of power and energy, making it adaptable to evolving grid demands. The technology is compact, low-cost, and built from mature industrial supply chains, offering a safe, site-flexible, and future-proof alternative to conventional batteries. No limitations are explicitly stated | 5 - 6 | The system is described in detail with performance claims and a patent-pending turbine design, but there is no mention of full-scale operational deployment—indicating prototype demonstration in a relevant environment. | Renewables | Energy Storage | NZTC Initiative
Virtuoso® | TRUE |  | Wood | TRUE |  | Virtuoso is a comprehensive digital twin and simulation software suite developed by Wood for real-time and offline management of oil and gas operations. It supports monitoring, advisory, optimisation, leak detection, virtual metering, operator training, and engineering studies across subsea, topside, and onshore facilities. The system integrates data from physical sensors with simulations to provide insights into unmeasured variables, enabling forecasting, performance optimisation, and decision support. Virtuoso is deployed in over 150 systems globally, managing 30% of the world’s LNG supply, and is used in hydrogen and CCUS applications. Modules include Virtuoso/Monitor, Advise, Control, Optimise, Analytics, and OTS for training. It has been field-proven over 25+ years. | 9+ | Mature, widely deployed system with decades of operational use and integration into global energy infrastructure. | Digital | Smart Assets | Online Research / Horizon Scanning
Xamin | TRUE |  | Xodus | TRUE |  | XAMIN is a modular digital platform developed by Xodus to manage and optimise asset data across the energy lifecycle. It includes a suite of applications tailored to specific operational needs such as integrity management, environmental compliance, emissions tracking, vibration monitoring, production surveillance, and regulatory reporting. The platform integrates data from multiple sources (including third-party systems), enabling informed decision-making, auditable workflows, and real-time performance insights. XAMIN supports both onshore and offshore operations, and is used for tasks ranging from chemical discharge reporting to vibration anomaly detection and emissions reduction planning. It has been deployed across multiple assets and is built on over 18 years of digital product development. | 9+ | Commercially deployed, field-proven platform used by multiple clients across various sectors. | Digital | Smart Assets | Online Research / Horizon Scanning
SAP Data Transformation & Digital Supply Chain Integration | TRUE |  | DM Supply Chain | TRUE |  | DM Supply Chain (DMSC) is a specialist consultancy focused on digital transformation within the energy sector, offering services in SAP data transformation, inventory optimisation, and digital integration. Founded by Doug Morrison, the company supports global clients in streamlining supply chain operations through improved data quality, system connectivity, and digital readiness. Their work includes digital twinning projects, support for green energy supply chains (including hydrogen), and maintenance optimisation. DMSC’s approach enables more efficient warehouse operations, better executive-level reporting, and enhanced decision-making through connected, data-driven systems. No limitations are explicitly stated | 9+ |  | Digital | Digital Infrastructure | NZTC Initiative
Flare Gas Recovery Unit | TRUE |  | Zeeco | TRUE |  | Zeeco’s Flare Gas Recovery Unit (FGRU) is a system designed to capture and recycle flare gases, redirecting them back into production workflows for reuse as fuel gas. The process involves diverting gases from the flare header to the FGRU, where they pass through a compressor, separator, and knockout drum to remove liquids and condensates. The cleaned gas is then returned to the facility for reuse. This system significantly reduces routine flaring, GHG emissions, and fuel costs. Zeeco offers various compressor technologies (e.g., screw, reciprocating, sliding vane), and also explores ejector-based systems for smaller facilities. The FGRU is often paired with a liquid seal drum to maintain safe backpressure and prevent vacuum conditions. The system is custom-engineered for each facility and has been deployed in multiple operational settings. | 9+ | Commercially available, customised for client operations, and deployed globally. | Emissions Reduction | Flaring & Venting | Online Research / Horizon Scanning
Deep Cryogenic Treatment (DCT) | TRUE |  | Deep Cryogenics International | TRUE |  | Deep Cryogenic Treatment (DCT) is a thermal processing technology that exposes metal components to extremely low temperatures (−200°F to −320°F) in a controlled environment using liquid nitrogen. The process enhances material properties by reducing wear, fatigue, and corrosion by 20–40%, extending the service life of mining, energy, and construction equipment. Items are placed in an insulated chamber where temperature is gradually lowered and then returned to ambient conditions. The process is low-cost, environmentally sustainable, and suitable for parts such as crusher mantles, liners, pump castings, and shovel teeth. DCT is infinitely renewable and recyclable, with a 36-hour cycle time. No limitations are explicitly stated | 7 - 8 | The technology is commercially available, field-tested, and applied in operational environments (e.g. mining and energy sectors), indicating a system prototype demonstrated in an operational environment. | Production, Ops, Maintenance & Decomm | Operations & Maintenance | NZTC Initiative
NII Software | FALSE |  | AD Rock Consulting and CALM Solutions | FALSE | No website for Ad Rock Consulting and CALM Solutions dissolved in 2019: technology is no longer available. | AD Rock Consulting’s NII (Non-Intrusive Inspection) Software is a digital toolset designed to support the planning, execution, and documentation of non-intrusive inspection strategies in the energy sector. It enables operators to digitally assess pressure systems and other critical infrastructure without the need for invasive inspection methods. The software facilitates data integration, risk-based inspection planning, and compliance tracking with industry standards such as API 580/581. It supports visualisation of inspection coverage, automated reporting, and audit readiness, helping reduce downtime, improve safety, and optimise inspection intervals. The tool has been used in live asset integrity programmes. | 9+ | Commercially available, actively used in industry, and supports real-world asset integrity programmes. | Digital | Smart Assets | NZTC Initiative
EcoGuard™ Dry Gas Seals | TRUE |  | AESSEAL | TRUE |  | EcoGuard is a zero-emission dry gas seal system developed by AESSEAL in partnership with Torishima. It is designed to eliminate flaring and venting from gas compressor systems by capturing and reusing gases that would otherwise be released into the atmosphere. The system supports three key functions: - Zero Emission Sealing: replaces harmful gases with nitrogen, which is cooled and used to maintain seal integrity. - Vent Recovery: captures vented gases and reinjects them into the compressor or stores them for reuse. - Mass Venting Avoidance: supplies clean gas during shutdowns to prevent seal damage and eliminate the need for full compressor venting. EcoGuard is compact, energy-efficient, and low-maintenance, with a five-year continuous operation guarantee. It is retrofittable to existing systems and has been patented for its drivetrain cooling and magnetic coupling technology. The system significantly reduces methane and CO2 emissions, helping operators meet environmental targets and reduce operational waste | 9+ | Commercially available, field-deployed, and patented system used in operational environments. | Emissions Reduction | Flaring & Venting | Online Research / Horizon Scanning
Hybrid Electric Engine Design | TRUE |  | Comoab | TRUE |  | Comoab has developed a novel engine design for hybrid electric vehicles aimed at reducing both emissions and operational costs. While specific technical details are limited, the available material suggests the engine integrates with hybrid electric drivetrains to improve fuel efficiency and lower environmental impact. The solution appears to target automotive applications, particularly in the context of decarbonising transport. No limitations are explicitly stated. | 1 - 2 | Based on the limited information available—primarily a concept-level presentation with no mention of testing or deployment—the technology appears to be in the early conceptual or analytical stage, aligning with TRL 2: technology concept and/or application formulated. | Emissions Reduction;#Alt Fuels | Decarb Power;#Utilisation & retrofit | NZTC Initiative
Emission X | TRUE |  | AIQ | TRUE |  | Emission X is an AI-powered predictive analytics platform developed by AIQ (a joint venture between ADNOC and G42) to monitor, forecast, and report greenhouse gas (GHG) emissions across Scope 1, 2, and 3 sources. It collects real-time and historical data from operational sites such as oil rigs, drilling machines, and logistics vessels and uses machine learning algorithms to generate highly accurate emissions profiles. The platform enables live integration with daily GHG data, supports forecasting up to five years, and provides dashboard visualisations for emissions tracking at equipment, site, or company level. It also helps evaluate the impact of carbon mitigation initiatives like energy efficiency and renewable energy adoption. Emission X requires no additional infrastructure or maintenance, making it a scalable and efficient solution for emissions management | 9+ | Actively deployed across ADNOC’s operations, contributing to CO2 abatement and strategic decision-making. | Emissions Reduction | Measurement & Monitoring | Online Research / Horizon Scanning
Modular Generator Systems | TRUE |  | CGEN Engineering | TRUE |  | CGEN Engineering develops modular, stackable generator systems designed for renewable energy applications such as wave, tidal, fixed wind, and floating wind. These generators are built with a modular electro-magnetic drivetrain that offers high reliability, overload capability, and fault tolerance—allowing continued operation even when individual modules fail. The system is versatile and scalable, with minimal variation in module size across different power ratings, and includes modular power electronics and advanced control systems to adapt to varying loads. Benefits include up to 50% reduction in operation and maintenance costs, up to 30% reduction in mass, and up to 10% reduction in levelised cost of energy (LCoE). The technology has been trialled through projects like MEGA WAVE PTO and TIDEGEN, demonstrating its feasibility in real-world tidal turbine test sites. | 7 - 8 | The technology has been demonstrated in operational environments such as Swansea’s META tidal turbine test site, indicating a system prototype has been tested under realistic conditions | Renewables | Solar, Wind & Tidal | NZTC Initiative
PFAS-Free Cellulose-Based Membranes | TRUE |  | Cellfion (applied as Alexandra Troulioti) | TRUE |  | Cellfion develops next-generation, PFAS- and fluorine-free membranes made from functionalised nanocellulose, targeting applications in hydrogen production, batteries, and ion-separation technologies. These membranes are derived from wood pulp—the world’s most abundant biopolymer—and are engineered to be both high-performance and sustainable. Their design allows for customisation through surface modifications and reinforcements, enabling adaptability across various energy systems. The membranes are scalable for industrial production and offer a cost-competitive, environmentally friendly alternative to traditional fluorinated membranes. | 5 - 6 | The technology has moved beyond lab validation and is undergoing dynamic testing (e.g. at Fraunhofer), indicating prototype demonstration in a relevant environment but not yet full operational deployment | Hydrogen | Production (Hydrogen) | NZTC Initiative
High-Performance Zinc Oxide (ZnO) | TRUE |  | Catalyco | TRUE |  | Catalyco produces high-purity, high-surface-area zinc oxide (ZnO) using a proprietary thermal alkaline multi-step precipitation process. This technology enables circular production of ZnO with significantly reduced impurities and lower energy consumption compared to conventional pyro- and hydro-metallurgical methods. It supports multiple industrial applications including rubber, ceramics, glass, cosmetics, and chemical catalysis. Benefits include reduced manufacturing costs, improved product performance, and substantial environmental gains such as lower water usage and waste generation. The technology also addresses regulatory and ecological concerns by reducing reliance on virgin ZnO and mitigating its toxicity to aquatic life. | 7 - 8 | The technology is described as completed and qualified through test and demonstration, with proven performance across multiple industrial sectors and integration into existing processes | Industrial Decarbonisation | Other | NZTC Initiative
ANYmal X | TRUE |  | ANYbotics | TRUE |  | ANYmal X is a fully autonomous, explosion-proof quadruped inspection robot designed for hazardous industrial environments such as oil & gas and chemical facilities. It is the world’s only Ex-certified legged robot (ATEX and IECEx Zone 1 compliant), capable of operating in areas with explosive gases like methane, propane, and ammonia. The robot features advanced mobility, including stair climbing (up to 45°), narrow corridor navigation, and obstacle avoidance. It carries a multi-sensor payload including pan-tilt-zoom visual and thermal cameras, 360° LiDAR, and optional gas detection sensors. ANYmal X performs autonomous inspections, maps environments, and dynamically plans routes—even offline. It integrates with existing infrastructure via APIs and supports CAD/BIM-based mission planning. The system is IP67-rated, nitrogen-pressurised, and designed for long-term deployment in harsh conditions. | 9+ | Commercially available, certified, and deployed in operational environments across multiple industries. | Digital | RAS | NZTC Initiative
Subsea Collector | TRUE |  | Aker Solutions | TRUE |  | Aker Solutions is piloting a first-of-its-kind subsea power distribution system for floating offshore wind at Norway’s Marine Energy Test Centre (METCentre). The core innovation, called the Subsea Collector, enables a star configuration for connecting multiple floating wind turbines - an alternative to the traditional daisy chain layout. This design reduces cable length, installation time, and vessel costs, potentially cutting total infrastructure costs for a 1 GW floating wind farm by up to 10%. The system includes a 66kV wet mate connection, subsea switchgear, and a static export cable, with components supplied by Benestad and ABB. Installation is being handled by the Windstaller Alliance (Aker Solutions, DeepOcean, and Solstad Offshore). The METCentre currently hosts two floating turbines and will expand to seven by 2026. | 5 - 6 | TRL 6: In the pilot phase, undergoing field demonstration at a test site. | FOW | Design & Install | Online Research / Horizon Scanning
Capte IoT Monitoring Platform | TRUE |  | Capte | TRUE |  | Capte offers a comprehensive IoT monitoring platform that integrates hardware and software to deliver real-time insights across industrial operations. The system supports telemetry for vehicles, machinery, and infrastructure, enabling remote control, failure detection, and efficiency monitoring. It connects seamlessly with ERP systems, planning tools, and public APIs, centralising operational data for improved decision-making. The platform is designed for resilience and adaptability, with rapid sensor configuration and multi-profile eSIMs ensuring reliable connectivity—even in remote areas. Benefits include reduced downtime, enhanced productivity, and support for green transition goals. | 7 - 8 | The platform is fully developed, deployed across various industries, and qualified through test and demonstration under expected operational conditions | Digital | Smart Assets | NZTC Initiative
Sodium-Based Battery Technology | TRUE |  | BroadBit | TRUE |  | BroadBit develops next-generation batteries using novel sodium-based chemistries, including metallic sodium and sodium chloride (table salt), to offer a sustainable alternative to lithium-ion technology. These batteries are designed for applications in electric vehicles, portable electronics, starters, and grid energy storage. They feature high specific energy, rapid recharge capability (as fast as 5 minutes), and use non-flammable electrolytes for enhanced safety. The technology also benefits from low-cost, abundant raw materials, making it scalable and environmentally friendly. BroadBit has successfully produced high-performance lab samples and is now moving towards commercialisation. | 5 - 6 | The technology has advanced beyond lab validation with high-performance samples developed, but it is still in the commercialisation phase, indicating prototype demonstration in a relevant environment | Electricity TD&S | Storage (Elec TD&S) | NZTC Initiative
Biomicrogel Coagulants | TRUE |  | BMG Intepco Limited | TRUE |  | BMG Intepco Limited produces Biomicrogel coagulants—nano-scale, surface-active organic particles derived from polysaccharides—for environmentally safe treatment of wastewater contaminated with oils, lubricants, and heavy metals. These particles form elastic membranes around contaminants and precipitate metals via ion exchange, temporarily converting them into a gel-like structure that can be easily removed or skimmed from water. The technology is protected by 15 patents across 19 countries and has been recognised by leading innovation institutions. It offers high efficiency and cost savings in industrial water treatment and oil spill clean-up. | 7 - 8 | The technology is patented, commercially available, and has been successfully demonstrated in its final form under expected operational conditions | Industrial Decarbonisation | Water | NZTC Initiative
BiotaMet Rapid Biomining | TRUE |  | BiotaTec | TRUE |  | BiotaTec’s BiotaMet technology is a next-generation biomining solution designed to extract critical raw materials (CRMs) from low-grade ores, tailings, and industrial waste. Using bioleaching techniques, the process employs microorganisms to break down metal-containing compounds, enabling efficient and sustainable recovery of valuable metals. This method supports the transition to a carbon-neutral future by increasing access to CRMs essential for renewable energy systems such as solar panels, wind turbines, and electric vehicles. The technology has been trialled through multiple EU-funded projects, including feasibility studies and upscaling initiatives. | 7 - 8 | The technology has been demonstrated in operational environments through funded pilot and feasibility projects, indicating a system prototype tested under realistic conditions | Industrial Decarbonisation | Other | NZTC Initiative
Air Pollution Strainers (APS) | TRUE |  | Benemes Nigeria | TRUE |  | APS is a hybrid carbon capture and storage (CCS) technology designed for both direct and indirect CO₂ capture. It targets emissions from hydrocarbon engines and industrial fumes, as well as ambient air. The system uses a combination of gas absorption and redox chemical pathways to capture and store carbon. The current model can capture 0.070 kg of CO₂ per hour and is intended for scalable deployment in urban and industrial environments | 5 - 6 | The technology has been fabricated and tested in a relevant environment but lacks full-scale operational demonstration | CCUS | Capture | NZTC Initiative
A.IKANBILIS | TRUE |  | BeeX Autonomous Systems | TRUE |  | A.IKANBILIS is BeeX’s flagship Hovering Autonomous Underwater Vehicle (HAUV), designed for high-performance underwater inspections. It features a modular design with dual 500Wh battery packs enabling up to 7 hours of operation, even in strong lateral currents. The system supports a wide array of sensors—multibeam sonar, lasers, environmental probes, and cathodic potential tools—allowing for versatile data collection. Its real-time image enhancement and autonomous target tracking capabilities enable robust untethered operations in murky or low-visibility environments. With advanced onboard computing (CPU and GPU), A.IKANBILIS executes machine learning algorithms for autonomous decision-making and station-keeping. It delivers consistent, high-quality data independent of operator skill, reducing training time and operational costs. The technology has been deployed in wind farms, ports, and maritime infrastructure inspections. | 7 - 8 | The system is fully developed, integrated with survey-grade navigation, and has been deployed in operational environments for real-world inspections, meeting the criteria for TRL 8 | FOW | Remote Locations | NZTC Initiative
Pressure Vessel Digital Twins | TRUE |  | Akselos | TRUE |  | Akselos’ Pressure Vessel Digital Twins use Reduced-Basis Finite Element Analysis (RB-FEA) to create real-time, physics-based digital twins of pressure vessels. Developed in collaboration with the OGTC (now Net Zero Technology Centre) and CAN Group, the system integrates non-intrusive inspection (NII) data such as ultrasound scans with advanced simulation to assess structural integrity, predict maintenance needs, and support remote monitoring. This approach enables operators to run “what-if” scenarios, optimise inspection schedules, and reduce the need for confined space entries. The technology has demonstrated potential for a 45% reduction in downtime and 25% reduction in maintenance costs. It is part of a broader push to make non-intrusive inspection the industry standard, improving safety and operational efficiency. | 7 - 8 | TRL 7: Piloted in operational environments with support from OGTC and industry partners, but is still in the early stages of broader commercial deployment. | Digital | Smart Assets | NZTC Initiative
Profile™ Flow Measurement | TRUE |  | Ambrit | TRUE |  | Ambrit’s Profile is a web-based SCADA and data acquisition platform designed to deliver technically defensible flow measurement for custody transfer and operational monitoring. It acts as a centralised data lake, collecting high-frequency, time-stamped measurement data from a wide range of devices including flow computers, RTUs, PLCs, meters, tanks, and gas chromatographs. The system supports diverse network topologies (e.g. TCP, satellite, Modbus) and enables real-time access, alarm/event monitoring, and automated reporting. Profile ensures traceability, auditability, and data integrity, making it suitable for regulatory compliance and internal assurance. It also features anomaly detection, trend analysis, and batch/proving support, helping reduce mismeasurements, improve safety, and optimise operations. | 9+ | Commercially available, field-deployed system used in operational environments for custody transfer and flow assurance. | Digital | Data & AI | NZTC Initiative
Planck Quantum Optimisation Software QUANTUM FOR ENERGY | TRUE |  | Artificial Brain | TRUE |  | Artificial Brain’s flagship product, Planck, is a Quantum Software-as-a-Service (QSaaS) platform designed to optimise complex energy systems. It leverages quantum annealing and hybrid quantum-classical algorithms to solve high-dimensional optimisation problems in the energy sector. Key applications include the optimal placement of EV charging stations, layout optimisation of wind farms, and grid balancing for prosumer energy flows. The software is deployable on cloud or on-premise infrastructure and integrates with existing energy management systems. Benefits include improved operational efficiency, reduced infrastructure costs, and enhanced sustainability outcomes. The technology has been applied in large-scale wind energy projects in Europe and is positioned to support Net Zero targets through smarter infrastructure planning and energy distribution. | 7 - 8 | The software has been demonstrated in operational environments (e.g. wind farm layout optimisation in Europe), indicating a system prototype tested under real-world conditions | Digital | Data & AI | NZTC Initiative
RESP – Reef Enhanced Scour Protection | TRUE |  | ARC Marine | TRUE |  | RESP (Reef Enhanced Scour Protection) is an eco-engineered subsea solution developed by ARC Marine to provide scour protection for offshore infrastructure while enhancing marine biodiversity. It uses reef cubes®, which are modular units made from 98% recycled, non-toxic materials with a 91% lower carbon footprint than traditional concrete. These cubes offer hard substrate, sheltered chambers, and complex textures that promote the settlement and growth of marine species. RESP has been deployed in projects like the Rampion Offshore Wind Farm, where over 75,000 reef cubes are being installed to protect turbine foundations and foster biodiversity. The system is designed for deployment via fall pipe vessels and has undergone hydrodynamic testing, ecological baseline surveys, and licensing. While the cost per tonne may be higher than traditional rock, RESP can reduce vessel time and improve ecological outcomes. | 7 - 8 | TRL 8: Full-scale pilot deployments, hydrodynamic testing, and ecological monitoring, with contracts placed for large-scale rollout. | FOW | Design & Install | Online Research / Horizon Scanning | Technology Catalogue
Non-Contact Subsea NDE System | TRUE |  | Arrow Subsea Limited | TRUE |  | Arrow Subsea has developed a non-contact Non-Destructive Evaluation (NDE) system for subsea and surface infrastructure. The system is designed to be deployed via Autonomous Underwater Vehicles (AUVs), Remotely Operated Vehicles (ROVs), or crawlers, and operates within 1 metre of the target structure. It scans in a fixed grid pattern using sensors that do not require direct contact, enabling detection of corrosion and structural anomalies even through marine growth and crustacea. The system incorporates machine learning algorithms to filter out noise from cathodic protection systems and electromagnetic interference. The output is a colour-coded corrosion map, allowing targeted follow-up inspections. This approach reduces the need for manual cleaning and diver intervention, improving safety and efficiency in offshore inspection campaigns | 5 - 6 | The technology has been prototyped and tested in controlled environments (e.g. University of Strathclyde’s FIRST Lab), but has not yet been demonstrated in full operational offshore conditions | FOW | Operate & Maintain | NZTC Initiative
Archimedes – Jacket Buoyancy Recovery | FALSE | Not featured on company website. | Ardent | TRUE |  | The Archimedes system is an external buoyancy solution developed by Ardent for the recovery of offshore jackets during decommissioning. It enables jackets to be lifted and transported using modular buoyancy tanks that attach externally, allowing for float-off and tow-to-shore operations without the need for heavy lift vessels (HLVs). This significantly reduces costs, operational risk, and environmental impact. The system is designed to accommodate a wide range of jacket sizes, weights, and water depths, and is optimised for North Sea conditions. A key advantage is that it allows delivery and offload at any suitable quayside without requiring dredging or barge transfers, thanks to its low draught profile. The design was supported by the OGTC and informed by Ardent’s experience with the Costa Concordia salvage. | 7 - 8 | TRL 7: Demonstrated in relevant environments, with strong industry interest and regulatory engagement, but full-scale commercial deployment is still emerging. | Production, Ops, Maintenance & Decomm | Decommissioning | Online Research / Horizon Scanning
Airbox Energy Micro Wind Power Unit | TRUE |  | Airbox Energy | TRUE |  | Airbox Energy has developed a compact wind energy generation system that accelerates airflow through a series of aerodynamic stages to drive a turbine and generate electricity. The system operates by drawing in ambient air, accelerating it through a converging duct, and extracting energy via a turbine connected to a generator shaft. The design is modular and intended for decentralised, small-scale power generation. It is particularly suited for urban or off-grid environments where traditional wind turbines are impractical. The company has completed virtual prototyping, branding, and IP protection (including a utility model, international patent publication, and registered designs). It has also participated in three startup accelerators in Germany and is structured as a joint venture between UK and German entities. | 3 - 4 |  | Renewables | Solar, Wind & Tidal | NZTC Initiative
wel-lok™ M2M STC | TRUE |  | BiSN | TRUE |  | The Wel-Lok M2M STC (Seal Through Casing) by BiSN is a downhole sealing technology designed to create a gas-tight V0 seal in well annuli, particularly where traditional cement plugs are ineffective. It uses a bismuth-based alloy that is melted and deployed via electric line, coil tubing, or drill pipe without the need for surface pumping. Once in place, the alloy flows by gravity into the annulus, solidifies upon cooling, and expands to form a permanent seal. The process is rapid, with the seal ready for testing within an hour. The technology has been commercially deployed in over 24 field operations, including through-tubing applications and sealing leaking cement or casing. It has been gas-tested to 2,500 psi and proven effective in both onshore and offshore environments. | 7 - 8 | TRL 8: Completed and qualified through test and demonstration, including multiple commercial deployments and successful pressure testing. | Production, Ops, Maintenance & Decomm | Decommissioning | NZTC Initiative
Direct Air Capture System | TRUE |  | Air View Engineering | TRUE |  | Airview Engineering Ltd is developing a compact and cost-efficient Direct Air Capture (DAC) system that uses advanced solid sorbent material technology to extract carbon dioxide and other harmful gases directly from ambient air. The system operates by drawing in air, capturing CO₂ through a sorbent-based process, and then releasing the cleaned air back into the atmosphere. This approach offers a more space- and energy-efficient alternative to traditional carbon capture methods. The company’s goal is to make DAC systems more accessible and scalable, thereby accelerating global adoption and contributing to climate mitigation efforts. | 5 - 6 | The technology is described as being in development using advanced materials, with no indication yet of prototype demonstration in a relevant or operational environment | CCUS | Capture | NZTC Initiative
AEON Spatial & Subsurface Data Management Platform PROEX Platform | TRUE |  | Aeon Geoscience Systems | TRUE |  | Aeon Geoscience Systems Ltd offers the PROEX Platform, a suite of geoscience software tools designed for subsurface professionals in the energy sector. The platform includes modules such as Pioneer (for exploration and portfolio management), Sequest (for CCUS site screening), Discover (for core data management), and Explore (a white-label corporate data repository). These tools integrate spatial and subsurface data—such as well logs, core imagery, and stratigraphy—into interactive visualisation environments. Features include AI-enhanced data tagging, customisable user permissions, and seamless integration of corporate datasets. The platform supports informed decision-making, improves data quality control, and accelerates workflows in oil & gas, mining, and environmental sectors | 9+ | The platform is fully developed, commercially available, and actively used across multiple industries, indicating proven performance under operational conditions | Digital | Digital Infrastructure | NZTC Initiative
Thermophotovoltaic Long-Duration Thermal Battery | TRUE |  | AED Energy | TRUE |  | AED Energy has developed a modular long-duration thermal battery system that stores electricity as ultra-high temperature heat and regenerates it on demand as power, heat, or both. Each unit is a compact, transportable 10MWh block designed for flexible deployment across grids, industries, and off-grid communities. The system supports durations from 6 to 32 hours and can be configured for baseload capacity. It uses abundant, non-toxic, non-flammable materials, offering a cost-effective alternative to lithium-ion batteries—reportedly 10 times cheaper per kWh. The technology enables dispatchable renewable energy, making wind and solar function like conventional baseload power plants without combustion or emissions. | 5 - 6 | The system has been piloted (e.g. at Pan-Atlantic University in Nigeria) and is transitioning from demonstrator to commercial deployment, indicating prototype demonstration in a relevant environment | Electricity TD&S | Storage (Elec TD&S) | NZTC Initiative
Intelligent Hydrate Platform (iHP) | TRUE |  | Blue Gentoo | TRUE |  | The Intelligent Hydrate Platform (iHP) by Blue Gentoo is an advanced gas hydrate management system designed for subsea oil and gas operations. It monitors and controls the injection of monoethylene glycol (MEG) to prevent the formation of gas hydrates - ice-like solids that can block pipelines in high-pressure, low-temperature environments. Unlike traditional methods that rely on conservative, high-volume chemical dosing or expensive heated pipelines, iHP uses real-time data to calculate and adjust MEG injection rates dynamically, reducing both CAPEX and OPEX. This automated, risk-based approach minimizes chemical use, storage, and regeneration needs, while improving operational reliability. The system has been developed in collaboration with the University of Aberdeen and is aimed at improving flow assurance throughout the life of a well. | 5 - 6 | TRL 6: Developed and tested in relevant environments, with real-time monitoring and control capabilities demonstrated. | Emissions Reduction | Process & Fugitive Emissions | NZTC Initiative
Fast Pyrolysis Bio-Oil (FPBO) | TRUE |  | BTG Bioliquids | TRUE |  | Fast Pyrolysis Bio-Oil (FPBO) by BTG Bioliquids is a renewable liquid fuel produced by rapidly heating biomass residues (such as sawdust, straw, or sunflower husks) to 450–600oC in the absence of oxygen. This thermochemical process converts the biomass into a homogeneous, energy-dense bio-oil, along with by-products like steam and electricity. FPBO can be used directly for industrial heating, power generation, or further upgraded into advanced biofuels and biochemicals. The technology is modular and scalable, with BTG’s Empyro plant in the Netherlands operating commercially since 2015, producing 20 million litres per year. It offers a sustainable alternative to fossil fuels without competing with food crops or land use. The system is efficient, requiring no external fuel during normal operation. | 9+ | Commercially deployed at scale (e.g. Empyro plant) with proven operational success and integration into industrial applications. | Alt Fuels | Production (Alt Fuels) | Online Research / Horizon Scanning | Technology Catalogue
NII Data Visualisation | TRUE |  | CAN Group | TRUE |  | CAN Group’s Non-Intrusive Inspection (NII) Data Visualisation technology enhances the interpretation and communication of inspection results by transforming complex inspection data into intuitive, visual formats. This approach supports asset integrity management by reducing the need for physical intervention, enabling operators to make informed decisions based on remote or indirect inspection techniques. The system aligns with industry standards and is designed to minimise operational disruption, improve safety, and reduce costs associated with traditional intrusive inspections. While specific deployment details are limited, the technology is positioned as part of CAN Group’s broader strategy to optimise inspection processes using digital tools and visual analytics. | 7 - 8 | TRL 7: Appears to be demonstrated in operational environments but lacks evidence of commercial deployment or long-term operational data. | Digital | Smart Assets | NZTC Initiative
Capstone Microturbine | TRUE |  | Capstone Power Solutions | TRUE |  | The Capstone Microturbine is a compact, low-emission power generation system that integrates an aero-based turbine engine, magnetic generator, advanced power electronics, and patented air bearing technology. It operates on a wide range of fuels including natural gas, biogas, hydrogen blends, and flare gas, making it highly adaptable for distributed energy applications. These microturbines are modular and can be deployed individually or in multi-pack configurations, either grid-connected or off-grid. They are known for ultra-low emissions, minimal maintenance (thanks to oil-free air bearings), and high efficiency across a broad operating range. Capstone has also developed hydrogen-compatible models, supporting clean energy transitions and microgrid integration. With millions of operating hours and commercial deployments worldwide, the technology is proven and scalable. | 9+ | Commercially deployed, with extensive operational history and certifications across multiple regions. | Alt Fuels;#Emissions Reduction | Utilisation & retrofit;#Flaring & Venting | Online Research / Horizon Scanning
Tanager-1 Satellite | TRUE |  | Carbon Mapper | TRUE |  | Tanager-1 is a state-of-the-art greenhouse gas detection satellite developed by the Carbon Mapper Coalition, in partnership with NASA’s Jet Propulsion Laboratory (JPL) and operated by Planet Labs PBC. Launched in August 2024, it is designed to detect, pinpoint, and quantify methane and carbon dioxide super-emitters with unprecedented spatial resolution and sensitivity. Tanager-1 uses a hyperspectral imaging spectrometer to capture detailed spectral data, enabling the identification of emission sources across sectors such as oil and gas, coal, waste, and agriculture in over 25 countries. The satellite provides near-real-time emissions data, which is made publicly available through the Carbon Mapper data portal, supporting transparency, accountability, and targeted climate mitigation. Early results include detection of methane plumes from landfills and industrial sites within days of launch. | 7 - 8 | TRL 8: Actively collecting and publishing emissions data but still in early stages of full-scale deployment and integration into global monitoring systems. | Emissions Reduction | Measurement & Monitoring | Online Research / Horizon Scanning
MAELSTROM CONCEPT (Hydrogen-Powered Uncrewed Surface Vessel – H-USV) | TRUE |  | ACUA Ocean | TRUE |  | The MAELSTROM CONCEPT is ACUA Ocean’s flagship hydrogen-powered uncrewed surface vessel (H-USV), designed for long-endurance ocean monitoring and protection. Built on a modular SWATH (Small Waterplane Area Twin Hull) platform, the vessel is engineered to operate in open ocean conditions with sea states exceeding 3 metres. It supports the launch and recovery of subsea sensors and systems, and is equipped with high-bandwidth communications and onboard AI-edge processing for real-time decision-making. The H-USV replaces traditional diesel-powered crewed vessels, offering a safer, more cost-effective, and zero-emission alternative for offshore infrastructure monitoring. The system is particularly suited for remote and extreme marine environments, helping reduce operational costs and emissions while enhancing data collection capabilities | 5 - 6 | The technology has been prototyped and tested in relevant environments, with clear plans for commercialisation and deployment, but has not yet reached full operational demonstration | FOW | Remote Locations | NZTC Initiative
USV Pioneer | TRUE |  | ACUA Ocean | TRUE |  | The USV Pioneer is a hydrogen-powered uncrewed surface vessel (H-USV) developed by ACUA Ocean for long-endurance ocean monitoring and protection. Designed to operate in sea states exceeding 3 metres, the vessel offers a stable, modular SWATH (Small Waterplane Area Twin Hull) platform capable of launching and recovering subsea sensors. It is equipped with high-bandwidth communications and onboard AI-edge processing for real-time decision-making. The Pioneer replaces traditional diesel-powered crewed vessels, significantly reducing operational costs and emissions. In December 2024, ACUA Ocean completed a successful test launch from Turnchapel Wharf in Plymouth, followed by a three-month sea trial and regulatory review programme, including work with Lloyd’s Register toward Maritime and Coastguard Agency Workboat Code approvals. | 7 - 8 | The USV Pioneer has been successfully launched and tested in operational marine environments, with regulatory engagement underway, indicating a system prototype demonstrated in an operational environment | FOW | Remote Locations | NZTC Initiative
BSC SOFC | FALSE |  | Clara Venture Labs | FALSE | Much of Clara was acquired by Aker in 2024, no record of this tech being offered by either company. | The BSC is a Solid Oxide Fuel Cell (SOFC) system developed for space exploration and energy storage applications. It is designed to operate using methane and oxygen, which are more stable for long-term storage than hydrogen, making the system suitable for deep space missions where solar energy is insufficient. The SOFC system can generate both electric power and heat, supporting critical systems on spacecraft or planetary landers. Clara Venture Labs is collaborating with Added Value Solution (AVS) and CERTH to develop this technology for missions targeting moons of Jupiter or Saturn. | 5 - 6 | TRL 6: Demonstrated at prototype scale in a relevant environment (offshore/maritime), but not yet fully tested or deployed in operational settings. | Alt Fuels | Transportation & Storage | Online Research / Horizon Scanning
STARRS (States and Regions Remote Sensing) | TRUE |  | Climate TRACE and Climate Group | TRUE |  | The STARRS (States and Regions Remote Sensing) project is a collaboration between Climate TRACE and the Climate Group, launched in March 2022. It uses satellite and remote sensing data, combined with artificial intelligence (AI) and machine learning, to generate independent, high-resolution greenhouse gas (GHG) emissions estimates for subnational regions. The project was piloted with six members of the Under2 Coalition—including regions in Italy, Spain, Mexico, Brazil, and South Africa. STARRS addresses the challenge of inconsistent or outdated emissions inventories by providing up-to-date, five-year time series data that do not rely on self-reported figures. This empowers regional governments to identify high-emitting sectors, design targeted mitigation strategies, and track progress toward climate goals. The project also explores the broader potential of satellite-derived emissions data for climate action planning and accountability. | 7 - 8 | TRL 8: Successfully piloted and proven in real-world conditions with emissions data actively used by regional governments. | Emissions Reduction;#Digital | Measurement & Monitoring;#Data & AI | Online Research / Horizon Scanning
Reco Glass | TRUE |  | AC Biode | TRUE |  | Reco Glass is a hybrid air purification and carbon capture system developed by AC Biode in collaboration with Revcell. It integrates a HEPA filter for particle removal with a proprietary Reco filter that captures CO₂ from ambient air with minimal additional energy consumption. The captured CO₂ is then repurposed as a raw material for low-carbon glass manufacturing, offering a novel form of long-term carbon storage. The system is embedded in air purifiers and air conditioners, which are equipped with smart monitoring apps that allow users to track air quality and carbon capture in real time. This enables both environmental impact and user engagement, with the option for users to receive glass items made from their captured CO₂. The solution is targeted at commercial and public spaces such as offices, hospitals, and transport hubs, helping them meet air quality regulations and carbon offsetting goals. | 5 - 6 | The technology is integrated into working products (air purifiers and conditioners) and has been deployed in relevant environments, but there is no indication yet of widespread operational use or industrial-scale deployment. | Industrial Decarbonisation;#CCUS | Other;#Capture;#Utilisation | NZTC Initiative
Flare Gas Recovery and Transport | TRUE |  | CNG Direct | TRUE |  | CNG Direct offers a turnkey flare gas recovery and transport solution that captures stranded natural gas (typically flared at oil fields, landfills, or wastewater facilities) and repurposes it for energy use elsewhere. The process involves separating heavy hydrocarbons, compressing the gas to over 3,600 PSI, and loading it into CNG storage trailers for transport. This “virtual pipeline” model enables gas to be monetised and used for power generation, dual-fuel fracturing, fleet fuelling, or even green crypto mining. The system operates 365 days a year, handling up to 1,000 MCF/day, and is especially valuable in remote or aging installations where pipeline access is limited. By reducing flaring, the technology helps operators cut emissions, avoid regulatory penalties, and recover economic value from otherwise wasted gas. | 9+ | Commercially deployed, with daily operations and proven logistics. | Alt Fuels;#Emissions Reduction | Transportation & Storage;#Flaring & Venting | Online Research / Horizon Scanning
AC Battery System | TRUE |  | AC Biode | TRUE |  | The AC Battery System by AC Biode is a patented energy storage innovation that eliminates the need for an inverter by using a unique intermediate electrode called a “biode,” which functions as both an anode and cathode. This system produces alternating current directly from a single battery using an external switch, regardless of the number of electrodes. It increases capacity by 15%, halves the voltage, and enhances safety and compactness. The technology is material agnostic, allowing integration with existing battery supply chains to reduce costs and improve performance. Several prototypes have already been developed, and the system is positioned to support e-mobility, renewable energy storage, and circular economy goals. | 5 - 6 | The technology has several working prototypes and is described as being tested and demonstrated, but not yet deployed in full operational settings | Electricity TD&S | Storage (Elec TD&S) | NZTC Initiative
Sodium-ion Battery Technology | TRUE |  | Aatral | TRUE |  | Aatral-ESP is developing a sustainable sodium-ion battery technology aimed at reducing dependence on critical raw materials while supporting a wide range of applications. The technology is positioned as a versatile and environmentally conscious alternative to lithium-ion systems, with potential benefits across energy storage and mobility sectors. Although the company highlights its broad impact and sustainability goals, no specific technical details, performance metrics, or deployment examples are provided, and there is no mention of limitations. | 3 - 4 | The technology is described as pioneering and impactful, but there is no evidence of component validation, prototype testing, or real-world trials. This suggests it is still in early-stage development. | Electricity TD&S | Storage (Elec TD&S) | NZTC Initiative
CUI Sensors | TRUE |  | CorrosionRADAR | TRUE |  | CorrosionRADAR’s offshore trial and validation project focuses on the deployment of its CUI (Corrosion Under Insulation) Monitoring System using Electro-Magnetic Guided Radar (EMGR) technology. This system enables continuous, non-intrusive monitoring of corrosion and moisture along pipelines and insulated assets. The sensors are embedded along the length of the pipe and connected to a CR Node (data logger), which collects and transmits data for real-time analysis. The offshore trial aimed to validate the system’s performance in harsh marine environments, demonstrating its ability to detect early signs of corrosion without removing insulation or interrupting operations. The technology supports predictive maintenance, reduces inspection costs, and enhances asset integrity management. | 7 - 8 | TRL 7: Demonstrated in an operational offshore environment during trials. | Emissions Reduction | Measurement & Monitoring | NZTC Initiative
Digital Solutions | TRUE |  | OleumTech™ | TRUE |  | OleumTech has a suite of low-power, wireless telemetry and sensor network solutions designed for industrial automation, particularly in oil & gas, refining, water/wastewater, and IoT applications. The system is distributed in the UK by Creid7 and includes battery-powered, self-contained transmitters, long-range LPWAN platforms, and wireless I/O replication systems. These devices are engineered for both hazardous (C1D1) and non-hazardous environments, offering 10+ years of battery life, IP66-rated enclosures, and peer-to-peer communication. OleumTech’s OTC Sensor Network is widely deployed in harsh field conditions, enabling real-time remote monitoring of tank levels, pressure, temperature, and other process variables. The WIO system allows seamless wireless signal mirroring, reducing installation costs and complexity. These technologies are designed to be secure, scalable, and maintenance-light, supporting digital transformation in legacy and modern infrastructure. | 9+ | Over 1 million devices deployed globally and decades of field use. | Digital | Digital Infrastructure | NZTC Initiative
DataCo Collaboration Platform | TRUE |  | DataCo | TRUE |  | The DataCo Collaboration Platform is a secure, cloud-native system that enables privacy-preserving data collaboration between organisations. It leverages privacy-enhancing technologies (PETs) such as private set intersection, differential privacy, and synthetic data generation to allow multiple parties to analyse and derive insights from sensitive data without directly sharing it. The platform includes a Gen-AI assistant (Collin) for automated analysis, supports no-code interfaces for ease of use, and offers API access for integration into enterprise systems. It is designed for use in regulated industries and supports applications like customer data matching, audience creation, and aggregate reporting. The platform has been launched and is in use by clients, demonstrating its operational readiness. | 7 - 8 | TRL 8: Deployed in real-world environments with active users and use cases. | Digital | Data & AI | NZTC Initiative
Autonomous Inspection Drone (AID) | TRUE |  | Deep Ocean Group | TRUE |  | The Autonomous Inspection Drone (AID) by DeepOcean is a subsea robotic system designed to perform automated inspections of offshore infrastructure, including wind farms, oil and gas fields, and subsea assets. Developed in collaboration with Argus Remote Systems and Vaarst, and backed by AkerBP, the AID is based on the Rover MK2 ROV platform. It integrates machine vision (Subslam 2x), digital twin technology, and mission planning software to execute pre-programmed inspection routes autonomously. The system is capable of operating at depths up to 3,000 meters, and inspection data is streamed in real time to a Remote Operations Centre (ROC). Offshore trials began in 2023 on the Norwegian continental shelf, aiming to reduce costs, emissions, and HSE risks associated with traditional ROV operations. | 7 - 8 | TRL 7: Mobilised and trialled in operational offshore environments but still undergoing validation and not yet widely deployed. | Digital | RAS | Online Research / Horizon Scanning
ArticuLock® | TRUE |  | Deltatek Global | FALSE | Acquired by Expro in 2023 with Expro now offering the ArticuLock and Cure technologies. | ArticuLock is a robust, subsea deployment tool developed by DeltaTek Global to extend operational weather windows and eliminate bending fatigue during offshore drilling operations. Based on a ball-and-socket joint design, it provides ±15° of articulation in any direction when unlocked and can be locked into a rigid axial position when needed. The tool is engineered to handle 400 tonnes of axial load, 30,000 ft-lbs of torque, and 5,000 psi of pressure, making it suitable for harsh offshore environments. ArticuLock enables the safe and efficient deployment of subsea hardware such as trees, flow bases, casing strings, and riser packages - even in high sea states or strong currents. It has been successfully field-trialled on vessels like the Stena IceMAX, demonstrating its ability to reduce Waiting on Weather (WOW) time and improve operational reliability. | 7 - 8 | TRL 8: Successfully trialled in offshore environments and is being prepared for or undergoing commercial deployment. | Production, Ops, Maintenance & Decomm | Operations & Maintenance | NZTC Initiative
Lithium-Sulfur Battery Technology | TRUE |  | Zeta Energy | TRUE |  | Zeta Energy has developed a breakthrough lithium-sulfur battery technology that delivers up to three times the energy density of conventional lithium-ion batteries at less than half the cost per kWh. The system uses lithiated vertically-aligned carbon nanotube anodes and sulfur-based cathodes, eliminating the need for cobalt, nickel, manganese, or graphite. This results in a safer, more sustainable battery with a lower carbon footprint and reduced supply chain dependency. The batteries support fast charging (up to 10C), offer 2000 full charge/discharge cycles, and maintain less than 5% self-discharge after one year. The technology has undergone rigorous testing and demonstrates superior performance and stability, with no limitations mentioned | 5 - 6 | While the technology has undergone rigorous testing and shows strong performance, there is no clear evidence of field deployment or operational use. Therefore, TRL 6 is the safest and most accurate assignment. | Electricity TD&S | Storage (Elec TD&S) | NZTC Initiative
WinWin | TRUE |  | DNV | TRUE |  | WinWin is a concept developed by DNV to power offshore water injection systems using floating wind turbines. Traditionally, water injection to enhance oil recovery relies on diesel or gas-powered generators and long subsea flowlines, which are costly and carbon-intensive. WinWin replaces these with standalone, wind-powered units that can operate independently of the main platform, reducing emissions, infrastructure complexity, and operational costs. The system includes a floating wind turbine, seawater treatment, and injection equipment, all integrated into a single offshore unit. The concept has undergone two phases of development: a techno-economic feasibility study and proof-of-concept lab testing, supported by ExxonMobil and Vår Energi. It is now considered ready for prototype development. | 3 - 4 | TRL 3: Undergone feasibility studies and lab-based proof-of-concept testing. | Emissions Reduction;#FOW;#Production, Ops, Maintenance & Decomm | Decarb Power;#Design & Install;#Production Optimisation | Online Research / Horizon Scanning
uODS Sulphur Removal Process | TRUE |  | Emerging Solutions Commercial Company LLC (trading as uODS) | TRUE |  | The uODS sulphur removal process is a KAUST-developed technology designed to reduce sulphur content in marine fuels without consuming hydrogen. Originating from sonochemistry research at the Clean Combustion Research Center, the process operates at low temperatures and atmospheric pressure, making it both energy-efficient and cost-effective. It aims to meet IMO 2020 regulations by significantly lowering SOx emissions, which contribute to acid rain and particulate pollution. A Memorandum of Understanding with Luberef enables pilot deployment at their Jeddah refinery, where the startup will install a rig to test-produce 10 tons per day of low-sulphur fuel. Emissions are expected to drop by a factor of seven or more | 5 - 6 |  | Emissions Reduction | Process & Fugitive Emissions | NZTC Initiative
SGT6-9000HL Combustion Turbine Station | TRUE |  | Duke Energy and Siemens | TRUE |  | Duke Energy, in collaboration with Siemens Energy, developed and deployed a 402-megawatt advanced simple-cycle combustion turbine at the Lincoln Combustion Turbine Station in North Carolina. The turbine, based on Siemens’ SGT6-9000HL technology, is designed to be the most efficient in Duke’s fleet - 34% more efficient than existing units. It supports grid reliability by providing fast-start peaking capacity, especially valuable for balancing intermittent renewable energy sources like solar. The turbine underwent a four-year testing phase (2020–2024), during which Duke customers received energy at fuel cost only. The unit is now fully operational, capable of powering over 300,000 homes, and has earned a Guinness World Record for being the most powerful simple-cycle gas power plant at 410.9 MW output. | 9+ | Fully deployed, tested, and is now in commercial operation, with proven performance and customer integration. | Emissions Reduction | Decarb Power | Online Research / Horizon Scanning
ZEN – Hydrogen Sulfide Reforming System | TRUE |  | Thiozen | TRUE |  | Thiozen’s ZEN system is a patented hydrogen sulfide (H2S) reforming technology that produces low-emission hydrogen through a thermochemical process using water and H₂S waste. Designed to replace traditional steam methane reformers (SMRs), ZEN enables hydrogen generation directly from sour gas waste streams, offering a cleaner and potentially more cost-effective alternative. The system is aimed at hard-to-decarbonise industries and has received recognition, including a 2024 R&D 100 Award and a $3.2M grant from Emissions Reduction Alberta. | 5 - 6 | The technology is patented, has received significant funding, and is being actively developed, but there is no clear evidence of field deployment or operational use. TRL 6 is the safest and most accurate level based on available information. | Hydrogen | Production (Hydrogen) | NZTC Initiative
EarthNET | TRUE |  | Earth Science Analytics | TRUE |  | Earth Science Analytics applies machine learning (ML) to petroleum geoscience through its platform EarthNET, which integrates wireline log data, core measurements, and other subsurface datasets to generate predictive geological models. The ML algorithms are trained to identify patterns in complex geoscientific data, enabling tasks such as facies classification, reservoir property prediction, and automated interpretation. This approach reduces manual workload, improves consistency, and accelerates decision-making in exploration and production. The technology has been demonstrated in various field studies and conferences, showcasing its ability to learn from historical data and generalise across geological settings. | 7 - 8 | TRL 7: Demonstrated in operational environments and used in real-world subsurface modelling. | Digital | Data & AI | NZTC Initiative
Sulphur-Based Polymer for Metal Remediation | TRUE |  | ThioTech | TRUE |  | ThioTech Ltd. has developed a novel sulphur-based polymer technology designed for the selective and cost-effective removal of trace metals such as mercury and gold from solution. The material is derived from a proprietary polymerisation process that incorporates large quantities of elemental sulphur - a waste product from the petrochemical industry. These polymers exhibit high affinity and capacity for soft metal ions, enabling efficient remediation of industrial waste streams and recovery of valuable metals. The technology is positioned as a low-cost, scalable alternative to existing metal ion removal systems, particularly effective at sub-ppm concentrations. No limitations are mentioned, but there is no indication of full-scale deployment. | 3 - 4 | The technology is described as developed and tested for performance, but there is no evidence of integration into a relevant or operational environment. TRL 4 is the safest level based on current public information. | Industrial Decarbonisation | Other | NZTC Initiative
Crystal Battery – Lithium-Sulphur Battery Technology | TRUE |  | Theion GmbH | TRUE |  | Theion has developed a lithium-sulphur battery technology known as the Crystal Battery, which aims to deliver up to three times the gravimetric energy density of conventional lithium-ion batteries while reducing cost and environmental impact. The battery uses sulphur, a by-product of industrial processes, as the cathode material, eliminating the need for cobalt, nickel, or harmful mining. It features a patented safe anode and a recyclable sulphur cathode, offering ultra-fast charging, high safety, and long cycle life. The technology is designed for applications in air and land mobility, aerospace, and stationary energy storage. The company is progressing through a phased roadmap, with current targets of 500 Wh/kg at 500 cycles and future goals of 1000 Wh/kg at 1000 cycles. While production facilities are being scaled, there is no confirmed operational deployment yet. | 5 - 6 |  | Electricity TD&S | Storage (Elec TD&S) | NZTC Initiative
Colorcoat HPS200 Ultra® Roofing System for Sulphur Processing Facility | TRUE |  | Tata Steel | TRUE |  | Tata Steel UK supplied its Colorcoat HPS200 Ultra® roofing system for a sulphur processing facility located in Qatar. The project was part of an industrial development led by the Washington Group International / AL Jabar Consortium, with system manufacturing by SAB and consulting via Quantum International. The roofing system was selected for its durability and performance in coastal environments, offering corrosion resistance suitable for industrial applications involving sulphur. The product has since been superseded by Colorcoat HPS200 Ultra®, indicating ongoing innovation. No limitations are mentioned, and the technology is already deployed in an operational setting | 9+ | Installed and is in use at an operational sulphur processing facility. | Industrial Decarbonisation | Other | NZTC Initiative
Micronized Elemental Sulphur Suspension (PNS) | TRUE |  | Sultech Global | TRUE |  | Sultech Global has developed a proprietary technology that converts elemental sulphur—an abundant by-product of the energy sector—into a micronized elemental sulphur suspension for use as a plant nutrient and soil amendment. The process involves pressure-controlled injection of molten sulphur into a water/dispersant blend, producing spherical particles with a mean diameter under 30 microns. This formulation enhances dispersion and bioavailability, enabling application through conventional crop spray systems or as a granular product. The technology addresses increasing sulphur deficiencies in agriculture and supports sustainable food production. The product line was launched in 2021, indicating commercial availability and operational use | 9+ | The technology is already commercialised and in use, with a product line launched in 2021 and designed for integration into existing agricultural systems. | Industrial Decarbonisation | Other | NZTC Initiative
SULFABOT – Sulphur Cleaning Robot | TRUE |  | Smart Future Labs | TRUE |  | SULFABOT is an autonomous robotic system developed by Smart Future Labs for cleaning sulphur dust and granulated sulphur in industrial environments. Designed for deployment at facilities such as ADNOC, the robot enhances safety and operational efficiency by automating the hazardous task of sulphur handling and surface cleaning. It is part of SFL’s broader portfolio of smart automation solutions, which also includes building maintenance and warehouse robotics. While the product is described as operational, there is no mention of large-scale deployment or field trials beyond the ADNOC reference. | 7 - 8 | TRL 7: The robot is described as deployed at ADNOC, indicating operational testing. | Industrial Decarbonisation;#Digital | Other;#RAS | NZTC Initiative
Sulphur-Based Ionic Liquid Curing Additives (Activ8, ActivZnØ, ReActiv8) | TRUE |  | Rubber Nano Products (Pty) | TRUE |  | Rubber Nano Products has developed a suite of sulphur-based ionic liquid additives—Activ8, ActivZnØ, and ReActiv8—designed to optimise rubber vulcanisation. These additives enhance sulphur cross-linking in diene rubbers, improving cure kinetics, tensile strength, and dynamic properties while reducing energy use and zinc oxide dependency. ActivZnØ eliminates ZnO entirely, and ReActiv8 enables up to 90% recycled content in rubber goods by reforming sulphur bonds between recycled and virgin rubber. The technology is compatible with various accelerator classes and offers a heavy-metal-free, sustainable alternative to traditional zinc-based systems. It is already in use across industrial rubber production, with no limitations mentioned | 9+ | The additives are commercially available and actively used in rubber manufacturing, including recycled rubber applications, confirming operational deployment. | Industrial Decarbonisation | Other | NZTC Initiative
Hydrogen Sulfide Electrochemical Reforming System | TRUE |  | ProtonCraft Innovations | TRUE |  | ProtonCraft Innovations is developing an electrochemical system that converts hydrogen sulfide (H2S), a toxic industrial by-product, into valuable hydrogen gas and elemental sulphur. The process uses a proprietary electrocatalyst with the lowest reported overpotential for hydrogen production and has been tested in both lab-scale single-beaker and dual-cell (H-cell) configurations. The company has developed a compact, scalable electrolyser stack with a changeable anode and has received support from Indian Oil Corporation Limited (IOCL) for pilot deployment at their Panipat refinery. The technology aims to replace conventional H2S oxidation, which yields only steam and sulphur, with a cleaner, value-generating process. It is currently progressing through lab and pilot-scale validation stages. | 5 - 6 | The technology has moved beyond lab-scale proof of concept (TRL 3–4) and has been tested with industrial-grade H2S and supported by IOCL for pilot deployment. | Hydrogen | Production (Hydrogen) | NZTC Initiative
Glass-Protected Lithium-Sulfur Battery | TRUE |  | PolyPlus Battery Company | TRUE |  | PolyPlus has developed a lithium-sulphur battery that incorporates its proprietary Protected Lithium Electrode (PLE™) - a lithium metal core shielded by a thin, dense ceramic membrane. This innovation enables the safe use of lithium metal in combination with sulphur-based cathodes, delivering ultra-high energy density and zero self-discharge. The battery uses a non-aqueous electrolyte developed and patented by PolyPlus in the 1990s, which remains foundational to nearly all lithium-sulphur batteries in development today. The company has built a pilot line for manufacturing these electrodes and has demonstrated world-record performance in lithium-air cells, with over 800 Wh/kg verified by the U.S. Army. While the technology is advanced and pilot-scale production exists, there is no confirmed full-scale commercial deployment. | 5 - 6 | The technology has been validated in pilot-scale production and demonstrated in relevant environments, but lacks evidence of operational deployment. | Electricity TD&S | Storage (Elec TD&S) | NZTC Initiative
INTEGRATI™ and COMMERCIAL DNA™ | TRUE |  | eCERTO | TRUE |  | INTEGRATI is a cloud-based Smart eSaaS platform developed by eCERTO for capital project modelling. It supports developers and investors in streamlining project development from early feasibility through execution, enabling data-driven decisions across the project lifecycle. The platform integrates modules for strategic definition, eCommerce, and project execution, using AI and parametric modelling to generate detailed quantitative models of scope, cost, emissions, and risk. COMMERCIAL DNA is a proprietary framework embedded within INTEGRATI, focused on transforming commercial strategies and pricing models. Together, they aim to reduce project costs by up to 30%, protect contractor profit margins, and minimise carbon emissions. The system has been demonstrated and is in use across energy and construction sectors, with proven capabilities and minimal user input required. | 7 - 8 | TRL 7: Demonstrated in operational environments and is being used in real-world capital projects. | Digital | Smart Assets | NZTC Initiative
Pyroclast® Pyrolysis Unit | TRUE |  | Organics Group | TRUE |  | The Pyroclast® pyrolysis unit by Organics Group is a modular, skid-mounted system designed for the thermal degradation of organic waste in the absence of oxygen. Unlike incineration, it operates without combustion, converting solid waste into gaseous products, ash, and heat. The system is primarily intended for final waste disposal but can also support energy recovery through integration with an Organic Rankine Cycle unit. It is suitable for small communities and can be deployed flexibly—either continuously or on demand. The output includes non-toxic ash, which can be used as a bulking agent, and optionally, carbon char for soil conditioning. The unit is compact enough for ISO container deployment, making it highly mobile and adaptable. No specific limitations are mentioned in the source material | 7 - 8 | The technology is described as complete and operational, with deployment in real-world settings such as small communities. It is qualified through test and demonstration in its final form | Alt Fuels;#Emissions Reduction | Utilisation & retrofit;#Process & Fugitive Emissions | NZTC Initiative
Net-Zero PGM Recovery Process | TRUE |  | Olsun Group | TRUE |  | Olsun Group has developed a net-zero process for recovering 99% of Platinum Group Metals (PGMs) from secondary sources. This innovative approach eliminates the need for energy-intensive plasma arc technologies and avoids environmentally harmful practices such as the use of lead, copper, or sulphur, which are common in conventional refining. The process supports circular economy principles by enabling the reuse of critical materials essential for net-zero technologies, while significantly reducing the environmental footprint of traditional recovery methods. No limitations are mentioned in the provided information. | 7 - 8 | The technology is described as developed and capable of high recovery rates with clear operational benefits. While it is not explicitly stated to be in full commercial use, the detailed process and environmental advantages suggest it has been qualified through test and demonstration in its final form | Industrial Decarbonisation | Other | NZTC Initiative
Multicell Battery Architecture | TRUE |  | Nubacell | TRUE |  | Nubacell has developed a next-generation multicell battery architecture that uses serially connected, switched cell modules to enhance battery life, reliability, and scalability. The system dynamically balances cell loads based on individual cell health and charge, allowing weaker cells to recover and extending overall battery lifespan. It supports live cell extraction and replacement without disrupting operational voltage, and automatically deactivates failed cells in real time to reduce hazards. This adaptive design enables continued operation even with significant cell imbalance, offering improved resilience and extended charge/discharge cycles. The technology has been demonstrated in a managed platform for evaluation purposes | 5 - 6 | Demonstration platform exists and is used for evaluation, indicating a prototype tested in a relevant environment. | Electricity TD&S | Storage (Elec TD&S) | NZTC Initiative
Ambient Lifter | FALSE |  | Ecosse IP | FALSE | Ecosse IP Limited entered liquidation in early 2022, technology is no longer available. | The Ambient Lifter is an innovative subsea lifting system developed by Ecosse IP, designed to lift, lower, and manoeuvre heavy subsea objects using controlled buoyancy and ballast within low-pressure pipes. The system consists of a metal-framed coil filled with air and water, separated by a gel pig to achieve neutral buoyancy. It can be deployed using remotely operated vehicles (ROVs), multiplying their lift capacity by up to 20 times and handling weights from 1 tonne to several thousand tonnes. The technology has been successfully trialled in locations such as Buckie Harbour and Fraserburgh Drydock, demonstrating its ability to lift and move 10-tonne clump weights. It offers significant cost savings (up to 40%) compared to traditional heavy-lift vessels, and reduces reliance on divers and weather-dependent operations. | 5 - 6 | TRL 6: Successful field trials in relevant environments, including lifting operations with ROVs. | Production, Ops, Maintenance & Decomm | Decommissioning | NZTC Initiative
LIS61 Lithium-Sulphur Battery | TRUE |  | NexTech Batteries | TRUE |  | NexTech Batteries has developed the LIS61 lithium-sulphur battery, a next-generation energy storage solution designed to surpass the limitations of conventional lithium-ion cells. The technology features a patented sulphur-rich cathode material that delivers up to 2500 Wh/kg—five times the energy density of traditional metal-oxide cathodes. It eliminates the use of cobalt and nickel, relying instead on abundant carbon and sulphur, which enhances sustainability and reduces supply chain risks. The semi-solid-state design improves safety by avoiding oxygen-producing materials, thereby preventing thermal runaway and enabling safer transport and use in automotive and airborne applications. The system is scalable and cost-effective, offering a long-term solution to global energy challenges | 5 - 6 | Technology is under development with a working prototype and scalable design, but not yet in full operational deployment. | Electricity TD&S | Storage (Elec TD&S) | NZTC Initiative
Composite Recycling | FALSE |  | Extreme Eco2 Solutions (EES) | FALSE | EES was officially declared bankrupt in 2024 in the Netherlands. | EES’s composite recycling technology enables the reuse of End-of-Life (EoL) composite materials as a sustainable alternative to virgin fillers in both the composites and plastics industries. The process transforms waste composites, such as those from wind turbine blades, boats, and other fibre-reinforced products, into a high-quality recyclate. This recyclate can replace traditional fillers like chalk, talcum, glass fibre, and quartz, reducing the need for virgin raw materials and preventing incineration of composite waste. The technology supports circular economy goals by lowering environmental impact and conserving natural resources. While specific deployment trials are not detailed, the solution is positioned as commercially viable and in active use. | 7 - 8 | TRL 8: Operational and replacing virgin fillers in real industrial applications. | Industrial Decarbonisation | Other | Online Research / Horizon Scanning | Technology Catalogue
Lithium-Sulphur Battery | TRUE |  | Lyten | TRUE |  | Lyten’s lithium-sulphur battery leverages a proprietary 3D Graphene™ architecture to deliver ultra-lightweight, high-energy-density storage without relying on critical minerals like nickel, cobalt, manganese, or graphite. The battery offers up to 75% weight reduction compared to LFP and is designed for applications across drones, satellites, defence, and eventually electric vehicles and micromobility. It uses a sulphur cathode and lithium-metal anode, enabling significantly higher energy density and sustainability through the use of abundant, locally sourced materials. The technology is already powering UAVs and is progressing through qualification for broader commercial use | 7 - 8 | Actively deployed in UAVs and undergoing qualification for other sectors, indicating prototype demonstration in operational environments. | Electricity TD&S | Storage (Elec TD&S) | NZTC Initiative
Sulphur-Based Flow Battery | TRUE |  | Luquos Energy | TRUE |  | Luquos Energy has developed a sulphur-based flow battery using aqueous electrolytes and earth-abundant, non-toxic materials. The system is designed for safe, scalable, and eco-friendly energy storage, particularly suited to renewable integration, microgrids, and uninterruptible power supply applications. It offers long cycle life, no limitation on discharge time, and improved safety due to its non-flammable electrolyte. The first demonstration project was launched in July 2024, marking its transition from development to field deployment | 7 - 8 | Demonstration project launched, indicating prototype tested in operational environment. | Electricity TD&S | Storage (Elec TD&S) | NZTC Initiative
Erosion Sensors (Rosemount Series) | TRUE |  | Emerson | TRUE | Previously Permasense. | Emerson’s erosion monitoring solutions, including the Rosemount™ Wireless Corrosion and Erosion Transmitters and SAM42 Acoustic Particle Monitor, are non-intrusive, permanently installed sensors designed to continuously monitor the health of industrial assets. These sensors use ultrasonic thickness (UT) monitoring and acoustic particle detection to measure wall thickness and detect the presence and intensity of erosive particles in real time. They are widely used in upstream oil & gas, refining, and chemical industries to prevent asset degradation, reduce unplanned downtime, and enhance safety. The data collected enables predictive maintenance and improved operational decision-making. These systems are already deployed in operational environments and integrated into digital asset management systems. | 9+ | Commercially available, widely deployed, and used under normal operational conditions across multiple industries. | Emissions Reduction | Measurement & Monitoring | NZTC Initiative
Natural Language Processing of Drilling Report Data | FALSE |  | Endila | FALSE | No website and no activity since 2022. | Endila’s solution applies Natural Language Processing (NLP) and Machine Learning to automate the extraction and analysis of unstructured data from daily drilling reports. These reports, typically text-heavy and inconsistent, are transformed into structured datasets that can be used to identify non-productive time (NPT), operational bottlenecks, and performance trends. The system enables rapid quality checks, unbiased classification of events, and integration with other datasets (e.g. geology, production) to generate actionable insights. This significantly reduces manual data processing time (from months to days) and supports improved drilling efficiency and cost control. | 7 - 8 | TRL 7: Deployed in real-world drilling operations by KCA Deutag and is actively used for performance analysis. | Digital;#Production, Ops, Maintenance & Decomm | Data & AI;#Operations & Maintenance | NZTC Initiative
Sulphur Recovery-Assisted Electrochemical Water Splitting | TRUE |  | Khalifa University | TRUE |  | This technology replaces the sluggish oxygen evolution reaction (OER) in water electrolysis with the more thermodynamically favourable sulphur ion oxidation reaction (SOR), enabling low-energy hydrogen production. It uses CoMo-based nanorod arrays on nickel foam for anodic SOR and nitrided CoMo variants for cathodic hydrogen evolution reaction (HER). The system achieves high current densities at low voltages and can operate stably for 150 hours. It enables simultaneous recovery of sulphur and hydrogen, offering an energy-efficient method for hydrogen generation and toxic waste treatment | 3 - 4 | Lab-scale validation with integrated components and performance metrics, but not yet tested in relevant environments. | Industrial Decarbonisation;#Hydrogen | Other;#Production (Hydrogen) | NZTC Initiative
AI-Driven Data Digitisation & Image-based Reserves Analytics | TRUE |  | Energective | TRUE |  | Energective’s solution leverages artificial intelligence to digitise and analyse geological and petrophysical data from images such as core samples, thin sections, and drill cuttings to estimate rock properties and reservoir characteristics. The system uses image recognition and machine learning models trained on high-resolution imagery and analogue core data to generate digital twins of rock samples. This enables rapid, cost-effective, and consistent evaluation of reservoir properties without the need for extensive laboratory testing. The technology is particularly valuable in scenarios where traditional core data is unavailable or inconsistent. It supports faster decision-making in exploration and reservoir management. | 5 - 6 | TRL 6: Demonstrated in relevant environments using real and synthetic datasets, but it still requires broader validation and operational deployment. | Digital | Data & AI | NZTC Initiative
Intelligent Shipment Container | TRUE |  | Envio | FALSE | Some technology was acquired by JLL. | Envio’s Intelligent Equipment Containers are digitally enabled logistics units designed to enhance visibility, traceability, and operational efficiency across the energy sector’s supply chain. These containers integrate IoT sensors, GPS tracking, and cloud-based analytics to monitor equipment condition, location, and environmental parameters in real time. The system supports predictive maintenance, reduces manual handling, and enables automated inventory and asset management. By digitising the supply chain, Envio’s solution helps reduce downtime, improve safety, and optimise logistics workflows. The technology has been deployed in operational environments, particularly in offshore and remote energy projects, where real-time data is critical for decision-making. | 7 - 8 | TRL 8: Deployed in real-world energy sector operations and has demonstrated its effectiveness in improving logistics and asset management. | Digital | Smart Assets | NZTC Initiative
Plasma-Based Industrial Sustainability Platform | TRUE |  | Kapitein Labs | TRUE |  | Kapitein Labs has developed a suite of plasma-based technologies aimed at transforming industrial sustainability. These systems offer clean, scalable, and energy-efficient alternatives to traditional industrial processes by converting waste into resources, purifying air without emissions, and enabling circular chemistry. Powered by renewable energy and composed of over 85% recyclable components, the platform supports up to 95% energy efficiency improvements. It is designed to help industries meet stringent environmental regulations such as the EU Green Deal and Net-Zero mandates, while remaining accessible to emerging economies and small enterprises. No limitations are mentioned | 7 - 8 | Technology is described as scalable and applied beyond the lab, indicating prototype demonstration in operational environments. | Industrial Decarbonisation;#Emissions Reduction | Other;#Process & Fugitive Emissions | NZTC Initiative
Plasma Catalytic Hydrogen Sulphide Methane Reformation | TRUE |  | GERAD Tech | TRUE |  | GERAD Tech has developed a plasma catalytic process for hydrogen production that reformulates hydrogen sulphide and methane without generating CO₂ emissions. This technology aims to decarbonise fossil fuel use in the oil and gas sector while addressing critical challenges such as feedstock cost and water scarcity. It offers a cleaner alternative to conventional hydrogen production methods, which typically rely on fossil fuel reformation and result in high environmental costs. The platform supports energy security and sustainability by eliminating gas flaring and enabling hydrogen generation with minimal environmental impact | 5 - 6 | Technology is described as developed and positioned for deployment, with clear performance claims but no confirmation of full operational use. | Hydrogen;#Emissions Reduction | Production (Hydrogen);#Flaring & Venting | NZTC Initiative
Sulphur Battery Platform | TRUE |  | Gelion | TRUE |  | Gelion has developed a proprietary sulphur battery platform that includes lithium-sulphur, sodium-sulphur, and solid-state sulphur chemistries. These batteries are designed for high gravimetric energy density, reduced fire risk, and simplified, sustainable manufacturing. The platform supports multiple anode technologies, including lithium-metal and silicon, and features innovations like the SulfurGuard electrolyte and Autocarb cathode for enhanced safety, cycle life, and scalability. Gelion’s batteries are aimed at mobile storage applications such as electric vehicles and aviation, with a focus on local production and cost-effectiveness. The technology is being commercialised through licensing and partnerships | 7 - 8 | Technology is in advanced prototype stage with commercialisation underway and partnerships in place. | Electricity TD&S;#Renewables | Storage (Elec TD&S);#Energy Storage | NZTC Initiative
AS-TEG™ | TRUE |  | Eserv | TRUE |  | AS-TEG is Eserv’s proprietary Digital Twin SaaS platform designed to optimise the integrity management and maintenance of complex industrial assets. It creates highly accurate 3D virtual representations of physical infrastructure such as offshore platforms, refineries, and nuclear facilities, enabling remote inspection, planning, and decision-making. The platform integrates asset data, inspection records, and engineering models into a single, spatially aware environment. This allows engineers to visualise and prioritise maintenance tasks, reduce site visits, and proactively manage integrity backlogs. AS-TEG has been deployed across multiple sectors including oil & gas, renewables, and nuclear, and has demonstrated up to 70% reductions in survey and inspection costs and associated carbon emissions. It is currently in use across five countries and continues to evolve with new predictive and automation features. | 9+ | Mature, commercially deployed platform used by major energy companies across multiple sectors and geographies. | Digital | Smart Assets | NZTC Initiative
Sulphur based concrete | FALSE | Technology is not mentioned on their website | Fertil | TRUE |  | Sulfur-based concrete represents a remarkable innovation in the field of construction materials, diverging significantly from traditional cement-based concrete. This material, primarily composed of sulfur, a byproduct of industrial processes, has emerged as a viable substitute to conventional concrete owing to its unique properties and possible applications. One of the key characteristics of sulfur-based concrete is its ability to harden quickly without the need for water, making i | 5 - 6 |  | Industrial Decarbonisation | Other | NZTC Initiative
M-Skip Software | TRUE |  | ESR Technology | TRUE |  | ESR Technology’s M-Skip software is a specialist inspection tool that enables advanced ultrasonic testing using a patented multi-skip technique. This method allows for the inspection of traditionally inaccessible areas—such as around pipe supports—by using multiple ultrasonic reflections to detect flaws and corrosion. The software supports data acquisition, visualisation, and sharing, making it easier for inspection teams to collaborate and make informed decisions. It enhances asset integrity management by improving coverage and reducing the need for invasive inspections. While the platform is primarily used in the energy and industrial sectors, it is part of ESR’s broader suite of digital inspection and consultancy tools. | 9+ | Commercially available, field-proven software tool used in operational environments. | Digital | Smart Assets | NZTC Initiative
Sulphur-Based Thermal Battery | TRUE |  | Element 16 Technologies | TRUE |  | Element 16 Technologies provides a sulphur-based thermal energy storage system designed to enhance flexibility, efficiency, and reliability in cogeneration power plants and industrial facilities. The system captures excess heat and stores it for later use, allowing steam and electricity production to be decoupled and better aligned with demand. It improves system redundancy by acting as a backup heat source during outages or low-efficiency periods. The technology reduces natural gas consumption, greenhouse gas emissions, and water usage, while also mitigating thermal shocks to equipment. The first installation—a 100+ ton system—has been deployed at a mineral processing facility, demonstrating real-world application and cost savings. | 7 - 8 | First full-scale installation is operational, indicating the system is complete and qualified through test and demonstration. | Industrial Decarbonisation;#Renewables | Other;#Energy Storage | NZTC Initiative
Subsea Wireless Communications | FALSE |  | Euronik | FALSE | Company no longer operating. | Euronik’s subsea wireless communication system is designed to transmit data through saltwater using electric field-based transmission and reception. The system employs a Software Defined Radio (SDR) architecture built on GNU Radio, using Orthogonal Frequency-Division Multiplexing (OFDM) and Quadrature Phase Shift Keying (QPSK) modulation to handle the harsh subsea environment. The receiver, referred to as SNO, detects electric field variations via resistance changes in saltwater, which are converted to voltage and processed through filtering, amplification, and digital signal processing. The transmitter uses a multi-stage DSP pipeline to generate OFDM symbols, which are converted to analogue signals and transmitted via electrodes. The system aims to support mesh networking and remote data transmission in subsea environments. Lab testing and electronic design were underway as of late 2019, with system integration and mesh network testing planned but not yet started. Limitations include slow response speed of the SNO sensor, which may affect data rate. | 3 - 4 | TRL 4: Undergone lab testing and component-level validation, but full system integration and field trials had not yet begun as of the last update. | Digital | Digital Infrastructure | NZTC Initiative
Containerised Battery Energy Storage System (BESS) | TRUE |  | EVESCO | TRUE |  | EVESCO’s Battery Energy Storage System is a fully integrated, containerised solution that combines LiFePO4 batteries, power conversion systems, thermal management, fire suppression, and smart controllers into a single plug-and-play unit. Designed for both on-grid and off-grid applications, the system supports bi-directional energy flow, enabling flexible charging and discharging. It is optimised for use with EV charging hubs, renewables (solar, wind, hydrogen), microgrids, and remote or temporary power sites. The modular design allows for scalability into multi-megawatt systems, and the units are UL9540 certified and UL9540a tested for safety. The system reduces energy costs, avoids demand charges, and improves site resilience, with rapid deployment and minimal installation requirements | 9+ | Commercially available, fully certified, and deployed in operational environments globally. | Electricity TD&S | Storage (Elec TD&S) | Online Research / Horizon Scanning
High Temperature Liquid-phase Alkaline Water Electrolyser (HTLAWE) | TRUE |  | Electrogenos | TRUE |  | Electrogenos has developed the High Temperature Liquid-phase Alkaline Water Electrolyser (HTLAWE), a second-generation alkaline electrolyser that enhances the efficiency and performance of traditional systems. This innovation enables faster reaction rates and improved hydrogen production using renewable energy, making it a key enabler of green hydrogen. The system is manufactured using a unique soft-tooling method that significantly reduces costs and accelerates deployment. Electrogenos claims a four-fold reduction in market price, positioning the technology as a scalable and cost-effective solution for decentralised hydrogen production. The electrolyser is designed to overcome key industry barriers such as cost, deployment speed, and supply chain constraints | 5 - 6 | Technology is developed and tested with clear performance claims, but not yet in full commercial deployment. | Hydrogen | Production (Hydrogen) | NZTC Initiative
Natural Hydrogen Production from Ultramafic Rock | FALSE | Technology not featured on company's website. | Decahydron | TRUE |  | Hydrogen sulphide injection for the production of hydrogen gas in ultramafic rock formations. Serpentinisation occurs when water infiltrates Ultramafic rocks, initiating chemical reactions that produce hydrogen gas. This exothermic process not only generates heat but also continuously releases hydrogen over geological timescales, offering a sustainable and environmentally friendly hydrogen source. | 3 - 4 |  | Hydrogen | Production (Hydrogen) | NZTC Initiative
A-EYE | TRUE |  | Exnics | TRUE |  | A-EYE is a non-intrusive, AI-powered flow surveillance system developed by Exnics to monitor and analyse complex multiphase flow conditions inside pipelines. It uses laser interferometry and machine learning to detect nano-vibrations on the pipe surface, which are then interpreted to determine flow regimes, fluid properties, and operational anomalies. The system can be installed permanently (as a pod) or used portably for agile surveys. It enables real-time monitoring of parameters such as water breakthrough, sand production, gas injection, and process stability without requiring any pipe penetration or intrusive sensors. A-EYE continuously collects and processes millions of data points per second, improving its accuracy over time through machine cognition. It has been field-tested and is currently in TRL 6, with plans to advance to TRL 7. | 5 - 6 | TRL 6: Undergone successful field trials and demonstrated functionality in relevant environments. | Digital | Smart Assets | NZTC Initiative
SulPure® and Mobile Carbon Capture | TRUE |  | Daphne Solutions SA | TRUE |  | Daphne Technology, through its spin-off Daphne Solutions SA, offers SulPure®—a technology that converts harmful hydrogen sulphide (H₂S) waste streams from gas processing into ammonium sulphate fertiliser. This waste-to-value approach supports circular economy goals by transforming emissions into usable products. Additionally, Daphne Solutions is developing mobile carbon capture systems that are energy-efficient, scalable, and designed to intercept emissions at the source. These technologies help industrial clients meet tightening environmental regulations while improving operational sustainability. No limitations are mentioned | 7 - 8 | Technologies are deployed in industrial settings and described as operational and scalable. | CCUS;#Emissions Reduction | Capture;#Utilisation;#Process & Fugitive Emissions | NZTC Initiative
Hot Rings Thermal Energy Recovery System (TERS) | TRUE |  | Exnics | TRUE |  | Hot Rings is a subsea thermal energy regeneration system developed by Exnics. It uses thermoelectric generators (TEGs) embedded in modular rings that clamp around subsea production flowlines. These rings convert waste heat from the flowlines into electricity, which is used to recharge subsea batteries and power remote instrumentation. The system is designed for both greenfield (Hot Rings) and brownfield (Talon) applications. Hot Rings are installed onshore and deployed with subsea jumpers, while Talon is a retrofit solution that can be installed by ROV or diver. The system is scalable (up to six rings per meter) and has been successfully trialled in the North Sea on EnQuest’s Crathes subsea tieback. Following trials and collaboration with Heriot-Watt University, Exnics improved the TEG design, increasing power output by up to 60%. The system supports digitalisation of subsea infrastructure and reduces reliance on topside power sources | 7 - 8 | TRL 7: Successfully demonstrated in an operational offshore environment and has undergone performance improvements based on field trial feedback. | Electricity TD&S | Storage (Elec TD&S) | NZTC Initiative
SmarTest - flare-free closed chamber formation testing | FALSE | Technology not featured on company website - may have been integrated into a broader flare package as closed chamber testing, flare elimination, and digital monitoring are still part of Expro’s service offering. | Expro | TRUE |  | SmarTest is Expro’s advanced formation testing solution designed to eliminate flaring during well testing operations. It uses a closed chamber system to capture and measure formation fluids without releasing hydrocarbons into the atmosphere. This approach supports zero-flaring objectives, aligning with environmental and regulatory goals for emissions reduction. The system integrates real-time data acquisition and digital monitoring, enabling accurate reservoir characterisation while maintaining safety and environmental compliance. SmarTest is part of Expro’s broader suite of surface well testing technologies and has been deployed in operational settings to support exploration, appraisal, and development wells. | 9+ | Commercially available, field-proven system used in live well testing operations. | Emissions Reduction | Flaring & Venting | NZTC Initiative
Sustainable Subsea Microgrid | TRUE |  | Glasgow Caledonian University and Verlume | TRUE |  | The Sustainable Subsea Microgrid is a collaborative project between Glasgow Caledonian University (GCU) and Verlume, aiming to create the first fully integrated subsea microgrid system. It combines offshore renewable energy sources (e.g. wind, wave), subsea energy storage (using Verlume’s Halo and Orah battery systems), and intelligent power management (via Verlume’s Axonn platform). The system is designed to operate autonomously, managing energy flow between generation, storage, and end-use systems without requiring a connection to shore. It supports future integration with hydrogen production and storage, enabling a flexible, scalable, and zero-emissions offshore power community. The project concluded its initial development phase in mid-2023, focusing on electrical network design and integration strategies. | 3 - 4 | TRL 4: Completed its conceptual and design phases, with lab-scale validation of components and integration strategies. | Electricity TD&S;#Renewables;#FOW | Storage (Elec TD&S);#Solar, Wind & Tidal;#Remote Locations | NZTC Initiative
Automated Defect Detection and Reporting | TRUE |  | GDi | TRUE |  | GDi’s automated defect detection and reporting system is part of a broader Next Generation Remote Auto-Visual Inspection initiative. The technology enables remote, AI-driven visual inspection of offshore and onshore energy infrastructure, particularly in hazardous or hard-to-access areas. It uses automated image analysis to detect defects and generate inspection reports without the need for manual interpretation or traditional reporting methods. This system supports remote operations, reduces offshore manning, and enhances safety and efficiency. The project has attracted interest from major operators including Repsol Sinopec, Serica Energy, and Harbour Energy. A field trial has been completed, and the system is expected to deliver significant cost savings of up to £521K per asset per year. | 5 - 6 | TRL 6: Completed field trials and demonstrated functionality in relevant environments. | Digital | Smart Assets | NZTC Initiative
OTEC Power Module® | TRUE |  | Global OTEC | TRUE |  | The OTEC Power Module is a compact, modular power plant developed by Global OTEC to harness the ocean’s natural temperature gradient for clean, uninterrupted electricity generation. It uses an Organic Rankine Cycle (ORC) system powered by the difference between warm surface water and cold deep seawater. Each module can produce 500 kW of baseload power, scalable up to 50 MW, and is designed for deployment in tropical and subtropical regions. The system is prefabricated, floatable, and compatible with offshore platforms, making it suitable for powering remote subsea assets, ports, data centres, and island communities. The first onshore demonstration is underway, with offshore trials planned. The technology aims to reduce CAPEX by up to 50% compared to conventional solutions and is being developed in collaboration with Enogia SAS and other partners. | 5 - 6 | TRL 5: Currently undergoing onshore pilot testing to validate performance and scalability. | Renewables | Energy Storage | NZTC Initiative
Virtual Emission Monitoring System (VEMS) and Workflow Optimisation | TRUE |  | Green Mesa Technologies | TRUE |  | Green Mesa’s Virtual Emission Monitoring System (VEMS) is a sensor-less, AI-driven solution for real-time quantification of emissions such as CO2, NOx, and SOx from engines and turbines. It eliminates the need for deploying technicians or installing additional hardware, enabling seamless integration into existing operations. VEMS provides approved emission profiles that support strategic decision-making and compliance without operational disruption. The accompanying workflow optimisation tools enhance emissions insight and operational efficiency. This system has been deployed across industries including oil and gas, marine, and power generation, demonstrating its scalability and effectiveness. | 7 - 8 | TRL 8: Qualified through test and demonstration, with real-time deployment across multiple industries and approved emission profiles. | Emissions Reduction | Measurement & Monitoring | NZTC Initiative
Methane pyrolysis | TRUE |  | H2 Industries | TRUE |  | H2 Industries has developed a pyrolysis-based technology that converts harmful flaring gases at oil production sites into clean hydrogen and solid carbon. This process is entirely CO2-emission free and avoids the need for combustion by thermally degrading hydrocarbons in the absence of oxygen. The hydrogen is stored in Liquid Organic Hydrogen Carriers (LOHC), making it safer and more cost-effective to transport. The solid carbon by-product, known as carbon black, is a valuable material used in various industrial applications. The system is modular, delivered in ISO containers, and designed for rapid deployment at flare sites. | 7 - 8 | TRL 7: System prototype is demonstrated in an operational environment. | Hydrogen;#Emissions Reduction | Production (Hydrogen);#Flaring & Venting | Online Research / Horizon Scanning
CHROMOS PGC-7 | TRUE |  | Petrointech / Chromos LLC | TRUE |  | Chromos Process Analysers are advanced gas chromatographs designed for real-time, high-accuracy analysis in sectors such as oil refining, petrochemicals, pharmaceuticals, and environmental monitoring. The Chromos-GC and PGC-7 models offer flexible detector configurations (up to 18 and 6 respectively), high sensitivity (down to 3.0 ppb), and robust industrial-grade design with IP65 and explosion-proof options. These systems integrate user-friendly software for streamlined method development and data analysis, and are supported by comprehensive lifecycle services. They are engineered for harsh environments and tailored to specific applications, including gas blending and environmental compliance. | 9+ | The technology is described as fully operational, deployed in industrial environments, and supported by lifecycle services, indicating it is in actual use under normal conditions. | Emissions Reduction | Measurement & Monitoring | NZTC Initiative
Algae-Based Environmental Monitoring System | TRUE |  | BioBright | TRUE |  | BioBright’s algae-based environmental monitoring system is a port-focused solution that integrates real-time monitoring of CO₂ emissions and water pollutants with algae cultivation. The system uses advanced sensors to track pollutants such as nitrates, phosphates, ammonia, zinc, and copper, while algae absorb CO₂ and purify water. With 400g of algae absorbing 800g of CO₂ per hour and doubling in biomass every two months, the system offers a scalable and sustainable method for emissions reduction and water treatment. Data is displayed on a dedicated platform, enabling users to monitor environmental impact and optimise algae performance. The technology is designed for operational deployment and offers significant cost savings through reduced environmental penalties | 7 - 8 | The system is completed and qualified through test and demonstration, with real-time deployment and client access to monitoring data. | Emissions Reduction;#Industrial Decarbonisation;#CCUS | Measurement & Monitoring;#Water;#Capture | NZTC Initiative
ALCCCACCCS™ | TRUE |  | Ascon Group | TRUE |  | The ASCON Limestone Carbonation Carbon Capture And Carbon Cured Cement Storage™ (ALCCCACCCS™) is a carbon dioxide capture technology, where limestone is heated up to 650 degrees Celsius, converting the limestone into calcium oxide, whereby a flue gas with greenhouse gas (GHG) emissions is passed through the calcium oxide. In essence 100% of the carbon dioxide in the flue gas has an affinity to the calcium oxide, impregnating the calcium oxide and ultimately this exothermic reaction results in the conversion of the calcium oxide to calcium carbonate which is used as a feedstock for carbon cured cement that is a permanent carbon dioxide storage for the built environment and in enhanced weathering (EW) applications. There is no energy penalty as the heat from the exothermic reaction is recirculated, utilising heat exchangers to heat up the next batch of limestone. | 7 - 8 | The technology is described as complete, demonstrated, and operational with no energy penalty, indicating it is either in final testing or already deployed under normal conditions. | CCUS;#Industrial Decarbonisation | Capture;#Utilisation;#Storage (CCUS);#Other | NZTC Initiative
Plastalyst | TRUE |  | AC Biode | TRUE |  | Plastalyst is a chemical catalyst developed by AC Biode to decompose polymers into monomers at low temperatures (below 200°C) without the use of solvents or rare-earth metals. It enables the recycling of plastics previously considered unrecyclable, including multi-layered and deteriorated types. The process is based on chemolysis, specifically hydrolysis, and combines the affordability of mechanical recycling with the versatility of pyrolysis. Plastalyst has been successfully applied to recycle PET into TPA and methanol, and PE into propylene. Trials are underway at a 1.2-tonne scale for PET, PVC, PE, PP, and mixed plastics. The technology offers significant energy savings and operational cost reductions, making plastic recycling more accessible and profitable. No limitations were stated. | 7 - 8 | The technology has been tested at pilot scale (1.2t) and demonstrated across multiple plastic types, indicating readiness for operational deployment. | Industrial Decarbonisation;#Emissions Reduction;#CCUS | Other;#Process & Fugitive Emissions;#Utilisation | NZTC Initiative
Pyrolyst | TRUE |  | AC Biode | TRUE |  | Pyrolyst is a catalytic pyrolysis system developed by AC Biode to convert plastic waste into high-quality oil feedstock. Operating at 420°C, it offers continuous residue discharge and dechlorination, outperforming traditional rotary kiln systems in efficiency, compactness, and fuel quality. It is designed for low maintenance and lower operating costs, improving profitability. Pyrolyst is also adapted for tyre recycling, producing carbon black instead of CO₂, and for medical waste, where it neutralises chlorine from PVC and outputs chemical-grade HCl as a by-product. The system is self-fuelling, using the oil it generates to power the carbonisation process, making it a scalable and environmentally friendly solution for complex waste streams. | 7 - 8 | The technology has completed feasibility studies and is described as operational with advanced features, indicating demonstration in relevant environments and nearing commercial readiness. | Industrial Decarbonisation;#Emissions Reduction | Other;#Process & Fugitive Emissions | Online Research / Horizon Scanning
Virtual Metering of Multiphase Flow | TRUE |  | Xodus | TRUE |  | Xodus Group’s virtual metering solution uses data analytics and simulation to estimate gas and condensate flow rates in complex multiphase export systems. Developed to address unreliable readings from physical flow meters in large-diameter trunklines, the system combines multiple linear regression models with OLGA simulations to predict flow behaviour under various operating conditions. It enables real-time monitoring of flow direction, rate, and condensate bias between trunklines, even during crossover operations. The solution is embedded in the operations surveillance platform and includes dashboards for tracking prediction accuracy and system drift. This approach eliminates the need for costly physical instrumentation and improves operational visibility and decision-making | 7 - 8 | The technology is validated, deployed in operational environments, and integrated into live monitoring platforms, indicating it is complete and qualified through demonstration. | Digital;#Production, Ops, Maintenance & Decomm | Data & AI;#Smart Assets;#Operations & Maintenance | Online Research / Horizon Scanning
SF6-FIX | TRUE |  | Belzona | TRUE |  | SF6-FIX is an award-winning, cold-applied, solvent-free repair system developed by Belzona to seal sulphur hexafluoride (SF₆) gas leaks in live electrical equipment such as switchgear and substations. Designed for online application without specialist tools or downtime, the system uses a durable polymeric material to reduce SF₆ emissions to undetectable levels. It can be applied in a single day, offering rapid installation and corrosion protection. Developed through trials with National Grid, SF6-FIX has since been deployed across the UK and internationally. With a global warming potential 23,500 times greater than CO₂, SF₆ is a critical target for emissions reduction, and this solution enables utilities to maintain service continuity while addressing environmental compliance | 9+ | The technology is commercially deployed, field-proven, and integrated into live infrastructure with measurable results and industry recognition. | Electricity TD&S;#Emissions Reduction | Transmission;#Process & Fugitive Emissions | Industry Report | EIC Survive & Thrive 2025
Central North Sea Electrification (CNSe) Project | TRUE |  | Harbour Energy, TotalEnergies, Shell, BP | TRUE |  | The CNSe Project is a large-scale offshore electrification initiative aiming to replace diesel and gas generators with grid-supplied electricity at four major North Sea production hubs: BP’s ETAP, TotalEnergies’ Elgin, Harbour Energy’s Judy, and Shell’s Shearwater. The project involves constructing a 62-metre offshore converter station, laying hundreds of miles of HVDC and HVAC subsea cables, and potentially adding new bridge-linked platforms to existing infrastructure. It is designed to significantly reduce greenhouse gas emissions from offshore operations, which currently account for the majority of upstream emissions. The project has secured a grid connection and is targeting first power by December 2028, with construction beginning in 2027. | 5 - 6 | TRL 6: completed feasibility and planning stages, secured a grid connection, and is preparing for construction. | Electricity TD&S | Transmission | Online Research / Horizon Scanning
Flow Prediction for Well P&A | TRUE |  | Heriot Watt University | TRUE |  | Heriot-Watt University has developed a probabilistic, risk-based modelling framework to support the design of well plugging and abandonment (P&A) operations. This tool simulates fluid flow and leakage risks in abandoned wells using a grid-based numerical approach that incorporates well-specific features such as gauge cables, cement integrity, and casing conditions. The model enables long-term performance forecasting (over thousands of years) and supports decision-making by comparing alternative P&A designs based on leakage risk. It has been applied to real-world cases in the North Sea, including wells with complex completions, and is designed to reduce costs while ensuring environmental safety. | 5 - 6 | TRL 6: Applied to real-world case studies and validated in relevant environments. | Production, Ops, Maintenance & Decomm | Decommissioning | NZTC Initiative
Single Bodied Smart Pig Technology | TRUE |  | Cokebusters | TRUE |  | Cokebusters’ patented single bodied smart pig is a compact, in-line inspection tool designed to assess the integrity of previously unpiggable pipelines, particularly small-diameter (4–8 inch) lines in remote or ageing infrastructure. Unlike conventional multi-bodied pigs, this solution can be launched and received via Argus valves without interrupting production, enabling live inspection of pipelines. It was successfully trialled with ADNOC in 2024, where it navigated a 6km pipeline while collecting inspection data under operational conditions. The system reduces the need for invasive modifications, lowers inspection costs, enhances safety, and improves corrosion detection. It is now being scaled across ADNOC’s asset base and supported by a new operational hub in the Gulf region. No limitations were stated. | 7 - 8 | The technology has been successfully demonstrated in a live operational environment and is being prepared for broader deployment. | Emissions Reduction;#Production, Ops, Maintenance & Decomm | Process & Fugitive Emissions;#Operations & Maintenance | Industry Report | EIC Survive & Thrive 2025
Thermal Plasma Electrolysis | TRUE |  | HiiROC | TRUE |  | HiiROC’s Thermal Plasma Electrolysis (TPE) is a novel, zero-emission hydrogen production technology that uses patented plasma torches to split hydrocarbons such as natural gas into clean hydrogen and solid carbon black. Unlike traditional methane pyrolysis, TPE relies on an electrical field rather than heat, enabling a continuous flow process at high pressure. The system is highly energy-efficient, operating at a fraction of the cost of water electrolysis and without the need for carbon capture. The solid carbon by-product is a stable, versatile material with applications in tyres, plastics, inks, and emerging uses like soil enhancers and environmental filters. TPE is designed for point-of-use hydrogen production, reducing transport and storage costs. | 7 - 8 | TRL 7: Developed, patented, and demonstrated in operational settings, with production units already designed and built. | Hydrogen | Production (Hydrogen) | NZTC Initiative
Hempatherm IC | TRUE |  | Hempel | TRUE |  | Hempatherm IC is a thermal insulation coating system developed by Hempel Malaysia to address corrosion under insulation (CUI) and thermal performance degradation caused by water ingress. Designed to replace conventional mechanical insulation in temperature ranges up to 177°C, it uses aerogel technology in an acrylic resin blend to form a seamless, hydrophobic coating directly bonded to steel surfaces. This prevents water retention, maintains consistent thermal insulation, and eliminates the need for invasive inspection and replacement. Successfully trialled with PETRONAS in 2023, the system reduced steam consumption by 50% and maintained safe surface temperatures. It meets NACE, ISO, and ASTM standards and has been approved by the PETRONAS Protective Coatings Technical Committee | 9+ |  | Production, Ops, Maintenance & Decomm;#Emissions Reduction | Operations & Maintenance;#Process & Fugitive Emissions | Industry Report | EIC Survive & Thrive 2025
Walkersele X-Gen | TRUE |  | James Walker | TRUE |  | Walkersele® X-Gen is an advanced rotary lip seal designed for large diameter shaft and bearing applications, particularly in wind turbines. It features a patented rubber and glass fibre composite construction with a moulded fingerspring that ensures consistent seal contact under extreme eccentric running conditions. The seal is optimised for grease media and offers superior durability, abrasion resistance, and thermal stability. It is available in endless and on-site joinable formats, allowing for simplified installation and minimal asset strip-down. Extensive validation includes FEA modelling, in-house testing on a bespoke large diameter rotary rig, and field trials with OEMs. The seal has demonstrated excellent performance over simulated five-year operational cycles, with benefits including reduced torque, wear, and environmental impact. No limitations are explicitly stated in the provided materials | 7 - 8 | The technology has been fully developed and validated through rigorous in-house and OEM testing, including real-world simulations and operational trials. It is proven to work in its final form under expected conditions | FOW;#Renewables | Operate & Maintain;#Solar, Wind & Tidal | Industry Report | EIC Survive & Thrive 2025
Wide Band Sonar for Pipelines | FALSE |  | Hydrason Solutions | FALSE | Company dissolved in 2024: technology is no longer available. | Hydrason Solutions, in partnership with Heriot-Watt University and CENSIS, has developed a dolphin-inspired wide band sonar system designed to enhance subsea inspection capabilities. Using advanced signal processing techniques modelled after Bottlenose Dolphins, the system enables high-resolution detection of underwater objects, including blockages in pipelines, structural weaknesses in subsea infrastructure, and changes in seabed sediment. Unlike conventional sonar, this technology can identify the structure and composition of objects without direct contact. It is deployable via ROVs and AUVs, allowing for efficient, multi-purpose surveys from a single vessel. The system is intended to extend the operational life of offshore assets and reduce inspection costs. | 5 - 6 | TRL 6: Developed and tested in relevant environments, with clear application potential and prototype demonstrations. | Digital | Smart Assets | NZTC Initiative
EXRAY, LUMA, DISKDRIVE and VERTEX | TRUE |  | Hydromea | TRUE |  | EXRAY is the world’s first wireless underwater remotely operated vehicle (ROV), designed for confined and hazardous environments such as ballast tanks and flooded compartments. It uses Hydromea’s LUMA optical modem to transmit HD video and control signals via light, eliminating the need for tethers. The compact, battery-powered ROV features seven hub-less thrusters (DISKDRIVE) for full 6-DOF manoeuvrability, a zoom-capable HD camera, and LED lighting. It enables safer, faster, and more cost-effective inspections without the risk of cable entanglement or the need for large support vessels. VERTEX is a swarm-capable AUV platform designed for high-resolution environmental monitoring. VERTEX swarms can map oil spills, wastewater plumes, and marine ecosystems far more efficiently than traditional methods. | 7 - 8 | TRL 7: working prototype has been demonstrated in operational environments | Digital | RAS | NZTC Initiative
IntegrityXpert™ | TRUE |  | KLINGER | TRUE |  | IntegrityXpert™ is KLINGER’s proprietary flange management software, developed to support its transformation from a gasket manufacturer into a comprehensive asset integrity service provider. The cloud-based platform streamlines joint integrity management by replacing traditional spreadsheet-based methods with automated calculations, reducing offshore flange stress analysis time from hours to under 20 minutes. It has been deployed across more than 25 major operators and used in critical shutdown scenarios, such as with Bilfinger, to minimise downtime and lost revenue. IntegrityXpert™ is part of KLINGER Integrity Services (KIS), a division launched in 2018 that combines field expertise, digital tools, and product knowledge to deliver efficient and reliable flange and asset integrity solutions. No limitations are stated in the provided materials. | 9+ | The software is commercially deployed, used in operational environments, and has demonstrated successful performance under real-world conditions. | Digital;#Production, Ops, Maintenance & Decomm;#Emissions Reduction | Data & AI;#Operations & Maintenance;#Measurement & Monitoring | Industry Report | EIC Survive & Thrive 2025
Methane Emissions Quantification (MEQ) Service | TRUE |  | IKM Testing UK | TRUE |  | IKM’s MEQ Service is a comprehensive methane emissions monitoring solution that combines aerial and ground-level techniques to quantify emissions at both asset and component levels. It includes three main methods: Aerial Survey Quantification (ASQ) using drones for site-wide detection and flare efficiency analysis; Source Level Identification and Quantification (SLIQ) for macro and micro-level component analysis using patent-pending technology; and I-OPS, a digital platform for data logging, emissions tracking, and reporting. The service supports all levels of the OGMP 2.0 framework, enabling operators to meet regulatory requirements and improve emissions transparency. It has been deployed by multiple companies and is designed to enhance accuracy, reduce uncertainty, and support sustainability goals. | 7 - 8 | TRL 8: Commercially deployed, integrates multiple mature technologies, and is used by several operators for regulatory reporting. | Emissions Reduction | Measurement & Monitoring | Online Research / Horizon Scanning | Technology Catalogue
Liberty™ Resident System | TRUE |  | Oceaneering | TRUE |  | The Liberty™ Resident System is a fully self-contained, modular docking station designed for Remotely Operated Vehicles (ROVs) and Autonomous Underwater Vehicles (AUVs). Equipped with 550 kWh of battery power, it enables remote, resident subsea operations without the need for a surface vessel. Operated entirely from Oceaneering’s Onshore Remote Operations Center (OROC) via a 4G LTE connection, the system supports 24/7 operations and is less affected by surface weather. It significantly reduces vessel days, carbon emissions, and operational costs. Liberty is vehicle-agnostic and supports a wide range of applications including inspection, maintenance, repair (IMR), decommissioning, and surveillance of critical subsea infrastructure. It also provides real-time power and control connectivity for subsea equipment. The system has been deployed in operational environments and integrates Oceaneering’s proprietary remote piloting and automated control technology (RPACT). No limitations are explicitly stated | 9+ | The Liberty™ Resident System is commercially deployed, fully operational, and used in real-world subsea environments, demonstrating successful performance under normal conditions | FOW;#Digital;#Production, Ops, Maintenance & Decomm | Operate & Maintain;#Smart Assets;#Operations & Maintenance | Industry Report | EIC Survive & Thrive 2025
Omnio™ System | TRUE |  | Oceaneering | TRUE |  | The Omnio™ System is a next-generation subsea operations platform developed by Oceaneering to enable continuous underwater work without the need to recover equipment for tooling changes. It features an advanced electromechanical design that supports a wide range of applications including inspection, maintenance, repair (IMR), light intervention, drill support, and resident subsea operations. The system includes modular components such as the Omnio Drive Interface, high-power transformer, torque tools, cleaning tools, and configurable equipment baskets. These tools are designed for seamless integration, enhancing operational efficiency, safety, and sustainability. The Omnio™ System also provides power and communications to other subsea equipment, supporting smart tooling and scalable deployment. No limitations are explicitly mentioned | 9+ | The system is fully developed, commercially available, and deployed in operational subsea environments, demonstrating successful performance under real-world conditions | FOW;#Production, Ops, Maintenance & Decomm;#Digital | Operate & Maintain;#Operations & Maintenance;#Smart Assets | Industry Report | EIC Survive & Thrive 2025
Freedom™ Autonomous Underwater Vehicle | TRUE |  | Oceaneering | TRUE |  | The Freedom™ AUV is an advanced autonomous underwater vehicle developed by Oceaneering for high-speed, close-proximity subsea inspections. It outperforms traditional ROVs and AUVs by enabling single-pass inspections of pipelines and umbilicals with higher data resolution and reduced need for infill work. The system features automated flight control, obstacle avoidance, and intelligent detection behaviours for anomalies such as free spans, burial, and crossings. It supports a wide range of missions including cathodic protection measurements, hydrocarbon leak detection, and bathymetric mapping. With a working depth of up to 6000 metres and a modular payload system, Freedom is also configurable for resident deployment. It reduces CO₂ emissions, increases safety through over-the-side deployment, and has been thoroughly tested and demonstrated in operational environments | 9+ | The Freedom™ AUV is fully developed, commercially deployed, and has demonstrated successful performance in real-world subsea operations | FOW;#Production, Ops, Maintenance & Decomm;#Digital | Operate & Maintain;#Operations & Maintenance;#Smart Assets | Online Research / Horizon Scanning
Subsea Pumping Technology (SPT) | TRUE |  | Oceaneering | TRUE |  | Oceaneering’s Subsea Pumping Technology (SPT) is a modular, off-the-shelf chemical storage and injection system designed to replace traditional umbilical-delivered solutions. By relocating chemical storage and injection equipment to the seabed, SPT reduces topside space requirements, simplifies field architecture, and enables efficient chemical delivery directly at the point of demand. The system supports tank replenishment via exchange or vessel downlines and is deployable via multi-service vessels, eliminating the need for large intervention vessels. It is suitable for greenfield and brownfield applications, including restoring service to plugged umbilicals and supporting long tiebacks. The system is compatible with all-electric architectures and offers maintenance-free operation for up to 10 years on control modules. No limitations are explicitly stated | 9+ | The technology is fully developed, qualified to industry standards (API 17F, 17G, DNV 2.7-3), and designed for operational deployment in real-world subsea environments | Production, Ops, Maintenance & Decomm;#Emissions Reduction | Operations & Maintenance;#Production Optimisation;#Process & Fugitive Emissions | NZTC Initiative
Floating Adsorbed Natural Gas (FANG) Concept | TRUE |  | Immaterial | TRUE |  | The FANG concept by Immaterial is a novel approach to offshore natural gas storage and transport that uses adsorbed natural gas (ANG) technology on floating platforms. Unlike traditional liquefied natural gas (LNG) systems that require high pressure and cryogenic temperatures, ANG stores gas at lower pressures using advanced porous materials. This enables safer, more compact, and energy-efficient storage. The floating configuration allows deployment near offshore gas fields, reducing the need for pipelines and onshore infrastructure. FANG is designed to unlock stranded gas reserves and support decarbonization by enabling cleaner, modular gas logistics. | 5 - 6 | TRL 5: The concept is emerging and under development, with promising lab-scale demonstrations and feasibility studies. | Alt Fuels | Transportation & Storage | NZTC Initiative
Extract - data extraction software | TRUE |  | IMRANDD | TRUE |  | EXTRACT is a cloud-based software platform developed by Imrandd to digitise, consolidate, and unlock value from large volumes of unstructured and decentralised legacy data. It uses advanced Optical Character Recognition (OCR), computer vision, and automation to extract data from various formats such as inspection reports, isometrics, and integrity documents and convert it into structured datasets. The platform enables rapid processing, validation, and integration with asset management systems, supporting predictive modelling and decision-making. It is used across industries like oil and gas, renewables, and utilities, and has been deployed by over 11 companies. Limitations include reduced accuracy with severely degraded documents or raw image data. | 7 - 8 | TRL 8: Commercially deployed, used by multiple clients, and integrated into operational workflows. | Digital | Data & AI | NZTC Initiative
Robotics Crawlers and ROVs (including A-200 and Pipers®) | TRUE |  | Orion Inspection and Consulting Services | TRUE |  | Orion Inspection and Consulting Services delivers remote inspection solutions using modular, customisable robotics crawlers and ROVs for pipelines, confined spaces, and submerged environments. Their technologies are designed to operate in areas inaccessible by traditional methods, reducing safety risks and downtime. A notable example includes the A-200 crawler, a fully submersible vehicle capable of navigating 200mm+ pipelines up to 50 metres deep. It was successfully deployed in a 60-inch water pipeline at a pulp mill in Brazil, carrying INGU’s Pipers®—a small sphere that detects leaks and assesses pipe wall integrity—through the pipeline and back, without halting operations. This combined solution enabled high-accuracy anomaly detection and contributed to the client’s innovation programme. Orion’s systems are adaptable across industries and have been deployed in Brazil, the Middle East, and the Americas. No limitations are explicitly stated. | 9+ | The technologies are commercially deployed, have been used in complex operational environments, and have demonstrated successful performance under real-world conditions. | Production, Ops, Maintenance & Decomm;#Emissions Reduction;#Digital | Operations & Maintenance;#Measurement & Monitoring;#Smart Assets;#RAS | Industry Report | EIC Survive & Thrive 2025
ECG™ (Electrical Cable Guardian) | TRUE |  | Proserv | TRUE |  | ECG™ is a holistic cable monitoring system developed by Proserv to address the high failure rates of subsea cables in offshore wind farms. It combines passive electrical sensing from Synaptec with machine learning and AI from BPP Cable Solutions to deliver real-time, non-intrusive monitoring of both inter-array and export cables. The system creates a multiparameter sensing network across the wind farm, with measurements centralised for analysis. ECG™ enables early detection of anomalies, reducing the need for physical inspections and lowering operational costs and carbon footprint. It provides operators with comprehensive visibility into cable health, helping to prevent faults at joints and terminations—areas often missed by traditional methods. The technology has been deployed across major offshore wind projects including Dogger Bank and Hywind, and is designed to scale across entire wind farms | 9+ | ECG™ is commercially deployed in large-scale offshore wind farms and has demonstrated reliable performance in operational environments | Electricity TD&S;#Emissions Reduction;#Digital | Transmission;#Measurement & Monitoring;#Smart Assets | NZTC Initiative | EIC Survive & Thrive 2025
Remote UT and Sensor Array | TRUE |  | Inductosense | TRUE |  | Inductosense’s Remote UT and Sensor Array technology uses wirelessly activated ultrasonic sensors to monitor wall thickness across multiple points on industrial equipment. These permanently mounted sensors are designed for in situ corrosion and erosion monitoring, particularly in high-risk areas like elbows, reducers, and injection points. The system integrates with Inductosense’s WAND platform, allowing data collection via handheld or remote devices, and supports full digitalisation of UT measurements. It reduces inspection costs, improves safety, and supports predictive maintenance by enabling frequent, accurate monitoring without scaffolding or insulation removal. Field trials are planned to validate performance in operational settings. | 3 - 4 | TRL 3: Currently in development with planned field trials. | Emissions Reduction | Measurement & Monitoring | NZTC Initiative
Integrated Ethernet Actuator (IQ3 Pro with Ethernet/IP, Modbus TCP, PROFINET) | TRUE |  | Rotork | TRUE |  | Rotork’s Integrated Ethernet Actuator is a next-generation enhancement to its IQ3 Pro range, launched in 2024. The innovation embeds high-bandwidth Ethernet communication directly within the actuator’s double-sealed enclosure, eliminating the need for external gateways. This design preserves the actuator’s explosion-proof and watertight certifications while enabling real-time remote access to diagnostic data. Supporting Modbus TCP, EtherNet/IP, and PROFINET protocols, the actuator integrates seamlessly into diverse industrial networks. It enables advanced asset management through Rotork’s Insight 2 software and iAM cloud platform, allowing predictive maintenance and reducing unplanned downtime. The system has already been deployed in operational environments, such as an Australian desalination plant, and is being rolled out across Rotork’s product range. No limitations are explicitly stated. | 9+ | The technology is commercially available, deployed in operational environments, and integrated into customer systems with proven performance. | Digital;#Production, Ops, Maintenance & Decomm | Smart Assets;#Digital Infrastructure;#Operations & Maintenance | Industry Report | EIC Survive & Thrive 2025
Actuator Safety Gauntlet | TRUE |  | Infinity Oilfield Services | TRUE |  | The Actuator Safety Gauntlet is a patented, Lloyd’s Register-certified safety device designed to contain the catastrophic failure of degraded stored-energy actuators. Constructed from para-aramid materials like Kevlar™ or Twaron™, the Gauntlet prevents injury and equipment damage by containing spring force and shrapnel in the event of actuator failure—whether during operation, decommissioning, or transport. It is the only certified non-metallic solution for this purpose and is resistant to salt spray, UV, moisture, and temperatures up to 400°C. The system is modular, scalable, and has been deployed across the UKCS, including by major operators like Shell and Total. | 7 - 8 | TRL 8: Commercially deployed, certified, and used in real-world offshore environments. | Production, Ops, Maintenance & Decomm | Operations & Maintenance | NZTC Initiative
Optical Gas Imaging (OGI) | TRUE |  | Inspectahire | TRUE |  | Inspectahire’s Optical Gas Imaging (OGI) service uses advanced infrared cameras such as the FLIR GFx320 and GF320 to detect and quantify methane and other volatile organic compound (VOC) emissions. These cameras allow for non-contact, real-time leak detection in complex environments like oil rigs, FPSOs, refineries, and biogas plants. The service supports both qualitative and quantitative leak detection, including the use of the QL320 system for emission rate measurement. OGI enables early identification of leaks, reducing emissions, improving safety, and ensuring compliance with environmental regulations. It has been successfully deployed in projects like SEA Gas, where over 1,000 tonnes of CO2 equivalent emissions were mitigated through leak detection and repair. | 9+ | Fully operational, widely deployed, and used in routine industrial inspections with proven results. | Emissions Reduction | Measurement & Monitoring | Online Research / Horizon Scanning | Technology Catalogue
Rig-Ware™ and Lift-Ware™ | TRUE |  | Intebloc | TRUE |  | Rig-Ware™ is a digital lifting equipment management system that tracks, monitors, and controls the use of lifting gear across offshore and onshore operations. It enables users to identify when and where equipment was signed out, verify certifications, and receive alerts for overdue inspections. The system supports compliance with LOLER regulations and enhances safety by preventing the use of non-compliant or defective equipment. It also provides strategic data on usage rates, defect trends, and inventory levels, helping reduce downtime and rental costs. Lift-Ware™ complements Rig-Ware™ by focusing on the planning and execution of lifting operations. It digitises lift plans, automates risk assessments, and ensures that only certified personnel and equipment are used. Together, these tools streamline lifting operations, reduce administrative burden, and improve safety and efficiency across the asset lifecycle. | 9+ | Both systems are fully operational, deployed across multiple offshore assets (e.g. Stena Drilling’s fleet), and used in daily operations. | Production, Ops, Maintenance & Decomm | Operations & Maintenance | Online Research / Horizon Scanning
Self-Verifying Meter (SVM) | TRUE |  | Sensia Global | TRUE |  | The Self-Verifying Meter (SVM) is Sensia’s patented ultrasonic metering innovation that delivers real-time, quantitative evaluation of flow measurement performance. Unlike traditional ultrasonic meters that rely on qualitative diagnostics, the SVM continuously calculates and outputs live uncertainty values, enabling operators to verify measurement accuracy without manual intervention. This eliminates the need for pipeline depressurisation, recalibration, or prover systems, significantly reducing CAPEX and OPEX. The system has been deployed in both gas and liquid custody transfer applications, with proven benefits such as reducing metering system weight on FPSOs and lowering pressure drops, which in turn reduces energy consumption. The SVM integrates seamlessly into Sensia’s digital automation ecosystem, enhancing traceability, safety, and operational efficiency. No limitations are explicitly stated. | 9+ | The SVM is commercially deployed, used globally in operational environments, and has demonstrated measurable performance and cost-saving benefits. | Emissions Reduction;#Digital;#Production, Ops, Maintenance & Decomm | Measurement & Monitoring;#Smart Assets;#Operations & Maintenance | Industry Report | EIC Survive & Thrive 2025
Inte-View | FALSE | Not featured on the company website | Intebloc | TRUE |  | Inte-View is a wireless crane camera system developed by Intebloc to enhance safety and visibility during lifting operations. The system includes an ATEX- and non-ATEX-rated camera mounted directly on the crane block, transmitting real-time video to a high-definition display in the crane operator’s cab. It features people-tracking capabilities, alerting operators to nearby personnel and potential hazards. By eliminating blind spots and improving situational awareness, Inte-View reduces the risk of collisions and accidents during complex lifts. It is designed for offshore and hazardous environments where visibility is often limited. | 7 - 8 | TRL 8: Developed, demonstrated, and deployed in operational environments, including offshore lifting operations. | Production, Ops, Maintenance & Decomm | Operations & Maintenance | NZTC Initiative
Pseudo Dry Gas (PDG) | TRUE |  | Intecsea (Worley Group) | TRUE |  | Pseudo Dry Gas (PDG) is an innovative subsea technology designed by Intecsea in collab with OGTC and Cranfield University and offered by SLB to enable long-distance gas tiebacks from remote offshore fields by removing liquids at the earliest point of accumulation. This results in near dry gas performance, significantly reducing backpressure and eliminating the need for topside compression or floating LNG systems. The system uses multiple passive liquid removal units and a liquid disposal pipeline connected to standardized pumps. PDG has been tested at Cranfield University’s flow loop facilities, demonstrating up to 65–80% reduction in CO₂ emissions compared to conventional methods. It offers a scalable, energy-efficient solution for stranded gas fields, with potential applications in small oil pool developments and normally unmanned installations. | 5 - 6 | TRL 6: Undergone prototype testing in simulated operational environments. | Alt Fuels | Transportation & Storage | NZTC Initiative
Downhole Electronic Activation Platform (DEAP) | TRUE |  | Intelligent Drilling Tools (IDT-Innovar) | TRUE |  | The Downhole Electronic Activation Platform (DEAP) is a programmable, electronically activated system that enables precise control of downhole tools without the need for traditional mechanical triggers like balls, darts, or RFID tags. DEAP tools such as the AVS Flow Divertor can be activated using surface-controlled drill string dynamics (e.g. RPM or pump cycles), allowing for multi-position, multi-cycle operation. This eliminates the need to enter the red zone or break the drill pipe, significantly reducing rig time, improving safety, and enhancing operational efficiency. The system is modular and can be custom-built for various downhole applications, including hole cleaning, fluid diversion, and tool deployment. | 7 - 8 | TRL 7: Developed, tested, and demonstrated in operational environments. | Production, Ops, Maintenance & Decomm | Operations & Maintenance | NZTC Initiative
Well Intelligence | TRUE |  | Intelligent Plant | TRUE |  | Well Intelligence is a machine learning-based software platform that uses existing production data to optimise oil and gas field performance. Unlike traditional methods that optimise wells individually, this system analyses the entire field holistically, recommending choke adjustments and valve movements to maximise output. It was trialled on the West Brae field, where it demonstrated the ability to predict production values and suggest minor improvements. However, challenges such as limited steady-state data and operator trust in AI limited its measurable impact. The platform is designed to integrate with live operational data and support automated optimisation, with potential production gains of up to 1% across a field. | 7 - 8 | TRL 7: Trialled on a live asset and shown to function as intended. | Production, Ops, Maintenance & Decomm | Production Optimisation | NZTC Initiative
SpeedDrive™ and TorqueDrive™ | TRUE |  | Zilift (an SLB company) | TRUE |  | Zilift, a subsidiary of SLB, specialises in artificial lift systems using permanent magnet technologies to enable high-performance downhole pumping in challenging well environments. Its two flagship technologies are SpeedDrive™ and TorqueDrive™. - SpeedDrive™ is a through-tubing deployable electric submersible pump (ESP) system that can be installed and retrieved without a rig, using cable or wireline. This makes it ideal for slimhole, live well, and restricted-access applications. - TorqueDrive™ is a downhole drivetrain integrated with a progressive cavity pump (PCP), designed to eliminate the limitations of traditional top drive systems. It enhances pump performance and allows deployment in deviated, horizontal, or slim wells. Both systems are compact, high-torque, and high-flow solutions that expand artificial lift capabilities where conventional systems cannot operate. These technologies reduce intervention costs, improve operational flexibility, and enable artificial lift in previously inaccessible wells | 9+ | Both SpeedDrive™ and TorqueDrive™ are commercially available, field-proven technologies used in operational environments, with clear deployment strategies and customer adoption | Production, Ops, Maintenance & Decomm;#Digital | Production Optimisation;#Smart Assets | Other | TriskellSPARKExport
PIBOT (Pipeline Integrity and Budget Optimisation Tool) | TRUE |  | IRM Systems | TRUE |  | PIBOT is a modular, cloud-based software platform designed to streamline pipeline integrity management and reduce operational costs. It enables operators to clean, structure, and visualise pipeline data, perform risk-based inspections (RBI), and forecast degradation using predictive analytics. The system integrates with existing asset management and GIS platforms, offering a “digital pipeline” view that highlights risk status and integrity impact factors. PIBOT supports all pipeline materials and is compliant with international standards (e.g., ASME, API, DNV). It has been deployed by multiple North Sea operators and is used for regulatory reporting, including to the Dutch regulator Staatstoezicht op de Mijnen. | 7 - 8 | TRL 8: Commercially deployed, used by multiple operators, and integrated into regulatory workflows. | Production, Ops, Maintenance & Decomm | Operations & Maintenance | Online Research / Horizon Scanning | Technology Catalogue
GCAS Gas Chromatographs | TRUE |  | i-Vigilant | TRUE |  | GCAS® (Gas Chromatograph Analysis Software) by i-Vigilant is a condition-based monitoring tool designed to ensure the ongoing accuracy and reliability of gas chromatographs (GCs), which are critical for measuring natural gas composition in the oil and gas industry. The software continuously monitors GC performance, identifying issues such as calibration errors, gas leaks, column deterioration, and valve timing anomalies. By detecting these problems early, GCAS helps prevent inaccurate readings that could lead to financial discrepancies in custody transfer and reporting. It enhances operational assurance by maintaining measurement integrity without requiring frequent manual intervention. The system is already in use, supporting real-time diagnostics and performance validation of GCs in operational settings. | 7 - 8 | TRL 8: Fully developed and has been tested and qualified through real-world deployments. | Digital | Smart Assets | NZTC Initiative
Mobile Electricity Generators with Renewable Energy | TRUE |  | Kemtecnia | TRUE |  | Kemtecnia’s mobile electricity generators are modular, containerised units that generate power using renewable sources such as solar and wind. Designed for both fixed and mobile operations, these units can replace traditional diesel gensets, offering zero-emission, low-maintenance, and cost-effective energy solutions. Each unit is customizable to client specifications, with power outputs ranging from 1 kWp to over 120 kWp. They are pre-installed in standard 20- or 40-foot containers, allowing for rapid deployment (under 16 hours) and easy transport. The systems include remote monitoring and control capabilities, and can be hybridised with existing diesel systems for backup. With a lifespan exceeding 25 years and minimal maintenance requirements, they are ideal for remote locations, civil works, and semi-permanent installations. | 7 - 8 | TRL 8: Fully developed, commercially available, and has been deployed by multiple companies in operational environments. | Renewables | Energy Storage | Online Research / Horizon Scanning | Technology Catalogue
Rapid Pipe Repair Clamp | TRUE |  | Kibosh | TRUE |  | The Kibosh Rapid Pipe Repair Clamp is a fast, reusable emergency solution for sealing leaks in domestic water pipes, including metal, plastic, and multilayer types. It can be applied while the pipe is still leaking, without the need to shut off the water supply. The clamp fits around damaged sections or fittings - even in tight spaces or clipped pipes - and restores normal pipe function immediately. It withstands pressures up to 10 bar (150 psi) and is made from non-toxic materials, making it safe for both hot and cold water systems. Designed by a qualified plumber, the clamp is ideal for tradespeople and homeowners alike, offering a quick, tool-free fix that prevents water damage and allows time for permanent repairs. | 9+ | Commercially available, widely used, and proven in real-world operational conditions. | Production, Ops, Maintenance & Decomm | Operations & Maintenance | NZTC Initiative
Poseidon 4D Constrained LTRO Workflow | TRUE |  | Leap Energy and Three60 | TRUE |  | Poseidon is a predictive, analytics-enabled software platform developed by Leap Energy and THREE60 Energy to enhance late-life reservoir management through constrained Locate the Remaining Oil (LTRO) workflows. It integrates 4D seismic data with classical LTRO techniques and machine learning to reduce uncertainty in reservoir models and identify redevelopment opportunities. The system enables multi-scenario analysis of geological, fluid, and production data, significantly reducing analysis time by up to 70% and unlocking additional value from mature fields. Field trials in the North Sea demonstrated its ability to highlight new recovery targets and deliver substantial economic benefits. Developed in collaboration with NZTC and Shell, Poseidon is already deployed in operational environments. | 7 - 8 | TRL 8: Qualified through real-world deployments, including field trials in the North Sea, and is in use by operators. | Digital | Data & AI | NZTC Initiative
Digital Worker Platform | FALSE |  | KITE | FALSE | Company dissolved in 2024: technology no longer available. | KITE’s Digital Worker Platform is a software-based solution designed to enhance workforce productivity by automating routine tasks and supporting decision-making in industrial environments. It enables digital workers (software agents) to perform specific steps in complex workflows, often in collaboration with human operators. These digital workers can collect data, generate reports, and interact across systems, helping to reduce manual workload and improve operational efficiency. The platform is particularly valuable in environments facing skill shortages or high operational complexity, allowing human workers to focus on higher-value tasks. It has been deployed in real-world scenarios, demonstrating its ability to streamline operations and support strategic workforce transformation. | 7 - 8 | TRL 8: In use and has been tested and validated in operational environments. | Digital | RAS | NZTC Initiative
Fuel Cells for Zero Emission Heat and Power | TRUE |  | LowEmission | TRUE |  | This technology, developed under the LowEmission research centre, explores the use of hydrogen- and ammonia-fuelled fuel cells to deliver zero-emission heat and power for offshore energy systems. It focuses on two main types: low-temperature PEM fuel cells (PEMFC) and high-temperature reversible proton ceramic fuel cells (PCFC). The project includes experimental testing, such as a 1500-hour dynamic test of a PEMFC short stack, and system modelling for hybrid configurations with gas turbines. These hybrid systems aim to reduce CO2 emissions by up to 50% and optimise space and energy use on offshore platforms. The research also investigates operational strategies, degradation mechanisms, and integration with intermittent renewables. The technology is still under development but has undergone significant lab and modelling validation. | 5 - 6 | TRL 5: Validated in relevant environments through lab testing and system modelling. | Hydrogen | Utilisation & retrofit | Online Research / Horizon Scanning
LUMENION TES (thermal energy storage) | TRUE |  | LUMENION | TRUE |  | LUMENION’s TES is a high-temperature thermal energy storage system that captures surplus renewable electricity—mainly from wind and solar—and converts it into heat using a resistance heater. This heat is stored in a steel-core module at temperatures up to 650°C with up to 95% efficiency. The stored energy can later be discharged on demand as process heat or steam (120°C to 450°C) for industrial applications or district heating. The system is modular, scalable from 2 MWh to over 1000 MWh, and can be integrated into existing infrastructure. It supports grid stability by absorbing excess power during peak generation and releasing it when needed, enabling 24/7 zero-carbon heat supply. The steel core is fully recyclable and designed for a service life of over 20 years. Limitations include a fixed temperature range and the need for integration with heat networks. | 7 - 8 | TRL 8: Commercially available, deployed in real-world settings, and has been proven through demonstration and operational use. | Renewables | Energy Storage | Online Research / Horizon Scanning | Technology Catalogue
MAN HOFIM® | TRUE |  | MAN Energy Solutions | TRUE | Now Everllence | MAN HOFIM is a hermetically sealed, oil-free, high-speed integrated motor compressor developed by MAN Energy Solutions for subsea, platform, FPSO, and onshore gas compression. It uses magnetic bearings and a fully encapsulated electric motor to eliminate the need for lube oil, dry gas seals, or gearboxes, significantly reducing maintenance and environmental impact. The system is modular, compact (up to 60% smaller footprint), and supports fully remote, unmanned operation. It is qualified for wet and sour gas applications and can operate in high-pressure environments, with discharge pressures up to 303 bar and power ratings up to 24,000 HP. Proven in projects like Equinor’s Åsgard field, HOFIM has demonstrated up to 20% increased gas recovery and substantial CO₂ emissions reduction. | 9+ | Fully commercial, deployed in operational environments, and has been proven through long-term field use. | Production, Ops, Maintenance & Decomm | Operations & Maintenance | Online Research / Horizon Scanning
H-25 Series gas turbine (Ammonia-fired 40MW) | TRUE |  | Mitsubishi Power | TRUE |  | Mitsubishi Power’s H-25 Series ammonia-fired gas turbine is a 40 MW-class system designed to operate using 100% ammonia as fuel, offering a zero-carbon alternative for small to medium-scale power generation. The turbine integrates a newly developed combustor and selective catalytic reduction (SCR) system to address the challenge of nitrogen oxide (NOx) emissions, a by-product of ammonia combustion. This innovation builds on the proven H-25 platform, known for its high reliability and efficiency in simple, combined, and cogeneration cycles. The ammonia-fired variant is targeted for commercial deployment around 2025 and is intended for industrial applications and remote locations. It also supports future integration with hydrogen systems by enabling ammonia cracking to hydrogen and nitrogen using waste heat. | 5 - 6 | TRL 6: Undergone combustion and component testing, with commercial deployment targeted for 2025. | Alt Fuels | Utilisation & retrofit | Online Research / Horizon Scanning
Renewables for Subsea Power (WEC & HALO) | TRUE |  | Mocean and Verlume | TRUE |  | The Renewables for Subsea Power (RSP) project integrates Mocean Energy’s Blue X wave energy converter (WEC) with Verlume’s HALO subsea battery storage system to deliver reliable, low-carbon power and communications to subsea equipment. Deployed 5 km off Orkney, the system has completed a 12-month at-sea demonstration, proving its ability to operate autonomously and continuously in harsh marine environments. The Blue X captures wave energy, which is stored in the HALO battery and used to power subsea infrastructure such as control systems and autonomous underwater vehicles. This approach offers a cost-effective, zero-emission alternative to traditional umbilical cables, which are carbon-intensive and slow to deploy. The project has received backing from major energy companies and the Net Zero Technology Centre, with future phases planned to scale and commercialise the system. | 7 - 8 | TRL 7: Demonstrated in an operational marine environment for an extended period, showing integration and performance under real-world conditions. | Renewables | Energy Storage | NZTC Initiative
Minox® Compact | TRUE |  | Moreld Minox | TRUE |  | Minox Compact is a skid-mounted, low-footprint solution designed to remove dissolved oxygen from water used in offshore and onshore applications, particularly for improved oil recovery (IOR). It uses ultra-pure nitrogen gas in a closed-loop stripping process, eliminating the need for oxygen scavenger chemicals. The system operates under positive pressure and achieves highly efficient oxygen removal through static mixers and turbulent co-current flow. It is customizable to fit existing platforms and can replace traditional fuel gas towers, helping reduce routine flaring and CO2 emissions. The latest generation of the system removes the need for compressors, enhancing reliability and reducing maintenance. It has been deployed by multiple companies and is recognised as a mature, proven technology. | 9+ | Commercially available, widely deployed, and proven in operational environments. | Emissions Reduction | Flaring & Venting | Online Research / Horizon Scanning | Technology Catalogue
Metaseis™ - marine seismic data processing | TRUE |  | Moveout | TRUE |  | Moveout offers advanced seismic data processing services focused on regenerating and optimising legacy marine geoscience datasets. Their approach combines forensic data analysis, proprietary software (Metaseis), and deep industry expertise to enhance the accessibility and value of seismic data. The service includes conditioning, reprocessing, and quality control of large seismic volumes, enabling better decision-making in exploration and development. Moveout’s platform is tailored to user needs and supports the energy transition by unlocking insights from historical data. The company has demonstrated its capabilities across multiple projects, with a strong emphasis on automation, scalability, and integration with modern digital workflows. | 9+ | Commercially available, widely used in operational settings, and has proven its effectiveness across multiple client deployments. | Digital | Data & AI | NZTC Initiative
SusWIND – Sustainable Wind Turbine Blade Composites | TRUE |  | National Composites Centre (NCC) | TRUE |  | SusWIND is a collaborative initiative led by the National Composites Centre (NCC) to accelerate the development of sustainable composite materials, processes, and technologies for wind turbine blades. The project addresses three core challenges: recycling existing blades reaching end-of-life, sustaining future blade production using bio-derived or recyclable thermoplastics, and designing new blades for disassembly and circularity. It includes lifecycle assessments, mechanical recycling trials, and the development of secondary applications for recovered materials (e.g. in EVs, bridges, insulation). The program is part of the broader Sustainable Composites initiative and is supported by major industry players including Shell, SSE Renewables, Vestas, and the Net Zero Technology Centre. It aims to establish a viable circular supply chain for both legacy and future wind turbine blades. | 3 - 4 | TRL 4: Some recycling methods (mechanical recycling and cement kiln co-processing) are at industrial scale but many of the materials and design innovations are still in development or pilot phases, validated in lab or simulated environments. | Industrial Decarbonisation | Other | NZTC Initiative
Flowmeter for Heavy Oil | TRUE |  | TÜV SÜD NEL | TRUE |  | TÜV SÜD NEL’s heavy oil flowmeter testing and calibration services are designed to evaluate and improve the performance of flowmeters under challenging conditions typical of heavy oil applications. Their Oil Flow Measurement Facility includes four separate flow lines and a unique temperature control system that allows independent variation of test temperature and viscosity. This enables accurate simulation of real-world heavy oil conditions. The facility supports testing for pressure, temperature, differential pressure, velocity profiling, and viscosity, and is accredited to ISO/IEC 17025:2017. These services help manufacturers and operators validate flowmeter performance, optimise installation configurations, and ensure accurate measurement in high-viscosity environments. | 9+ | The technology and services are fully operational, accredited, and widely used in industry for commercial flowmeter validation and calibration. | Production, Ops, Maintenance & Decomm | Operations & Maintenance | NZTC Initiative
CAN-ductor | TRUE |  | Neodrill | TRUE |  | The CAN-ductor is an advanced subsea well foundation system developed by Neodrill, combining a suction anchor with a single joint of integrated conductor pipe. Built in a controlled workshop environment, it is installed by a light vessel ahead of rig arrival, eliminating the need for traditional conductor drilling, running, and cementing. This pre-rig installation approach reduces rig time by 2–4 days, lowers emissions, and enhances safety by removing open-water rig operations. The system ensures high load capacity, verified inclination, and fatigue integrity, and is suitable for both exploration and production wells. It also simplifies plug and abandonment (P&A) operations, as the conductor is recovered with the CAN. The CAN-ductor has been field-proven in multiple projects, including Equinor’s Bauge field under the CAP-X brand. | 9+ | Commercially deployed, field-proven in multiple offshore projects, and has demonstrated successful operations under real-world conditions. | Production, Ops, Maintenance & Decomm | Operations & Maintenance | NZTC Initiative
Acoustic Pipeline Leak Detection (APLD) MKII | TRUE |  | Neptune Oceanographics | TRUE |  | The APLD MKII is an advanced acoustic leak detection system developed by Neptune Oceanographics for identifying leaks in subsea pipelines, risers, flanges, and control systems. It uses directional hydrophones to detect high-frequency acoustic signals generated by pressurised fluid escaping into the sea. The system can be deployed via ROV, AUV, towed vehicles, or diver-held units, and operates at depths up to 2,000 meters. It features real-time data processing, noise filtering (excluding frequencies below 30 kHz), and dual-sensor integration (e.g., with fluorescent leak detectors). The system provides visual and audible alarms and allows operators to “home in” on leak sources with high precision. It is compact, easily mobilised, and has been used in offshore operations for rapid, non-intrusive leak detection. | 9+ | Commercially available, field-proven, and actively used in offshore operations. | Emissions Reduction | Measurement & Monitoring | Online Research / Horizon Scanning
Novatech NESSi | TRUE |  | Novatech | TRUE |  | NOV’s Liquid Storage System is a subsea energy storage solution designed to store clean liquid fuels such as ammonia or e-methanol directly on the seafloor. It uses a membrane-based storage technology that operates at ambient hydrostatic pressure and temperature, eliminating the need for active pressurisation. The system consists of flexible membrane storage units secured to the seabed within a protective structure, along with integrated fluid transfer, heating, control, and power systems. A typical configuration with five 5,000 m3 units can store up to 25,000 m3 of ammonia, equivalent to 98,490 MWh of energy - enough to power a 60 MW platform for 68 days. This modular, reusable system supports offshore energy storage, fuelling stations, and integration with renewables like offshore wind. It is designed for safe, zero-emission operation and easy decommissioning. | 7 - 8 | TRL 7: Built and tested at scale, with real-world deployment scenarios under evaluation. | Renewables | Energy Storage | Online Research / Horizon Scanning | Technology Catalogue
Remote Aerial Detection and Real-Time Monitoring of Fugitive Emissions from Subsea Assets | TRUE |  | Zephyrus Aerolabs | TRUE |  | Zephyrus Aerolabs is developing a remote aerial monitoring system designed to detect fugitive emissions from subsea assets using long-range drones equipped with multi-gas sensors. These sensors are engineered for extreme offshore conditions and can rapidly survey large sea surface areas, enabling early leak detection and real-time response. The system includes intelligent algorithms to enhance leak identification accuracy, a software interface for analytics and data management, and a hybrid VTOL drone platform compliant with CAA Innovation Sandbox guidelines. It also supports monitoring of decommissioned assets and CCUS infrastructure to ensure carbon containment. The technology addresses the limitations of current process monitoring tools, which often detect leaks only after significant pressure or flow anomalies, requiring costly shutdowns and interventions. The solution has been recognised by NZTC and major North Sea operators for its high decarbonisation potential. | 5 - 6 | The technology includes multiple integrated components (sensors, drones, software, algorithms) and has been recognised in industry programmes but is still under development. It aligns with TRL 6: “System/subsystem model or prototype demonstration in a relevant environment,” as it appears to be in advanced prototyping with field-relevant testing but not yet fully operational. | Emissions Reduction;#Digital | Measurement & Monitoring;#Smart Assets | Other
Iris Edge | TRUE |  | Wood | TRUE |  | Iris Edge is a methane detection and quantification platform that combines high-precision sensors, autonomous data analysis, and 3D visualisation to deliver the fastest and most accurate methane leak detection on the market. It enables real-time localisation of fugitive emissions, supports multiple deployment options including handheld, robotic, and drone-mounted systems, and integrates seamlessly into existing operations. The system provides auditable results for compliance and certification, helping operators avoid penalties and accelerate decarbonisation. It has been successfully deployed across nine natural gas facilities and offers significant cost savings in hardware, labour, and inspection time. No limitations were stated. | 7 - 8 | Successfully deployed in nine facilities with proven performance and integration into operations — aligns with TRL 8: “Actual system completed and qualified through test and demonstration.” | Emissions Reduction;#Digital | Measurement & Monitoring;#RAS | Online Research / Horizon Scanning
Proactive Air Insights | TRUE |  | WeavAir | TRUE |  | Proactive Air Insights is a digital platform developed by WeavAir for the direct measurement, reporting, and verification of greenhouse gas emissions. It integrates satellite, drone, and IoT sensor networks with predictive analytics to detect, diagnose, and forecast issues before they escalate. The system supports ESG investment, energy transition, and climate risk management by enabling fast, data-driven decisions and autonomous responses. It offers modular, continuous data acquisition and has been recognised with over 20 awards. No limitations were mentioned. | 7 - 8 | Operational platform with predictive analytics and multi-source integration, demonstrated in relevant environments. | Emissions Reduction;#Digital | Measurement & Monitoring;#Smart Assets | Online Research / Horizon Scanning
Enterprise Emissions Management Software | TRUE |  | Validere | TRUE |  | The Validere Platform is an enterprise intelligence solution for the energy sector that unifies emissions, operational, and measurement data to support regulatory compliance, voluntary reporting, and real-time decision-making. It integrates field data from SCADA, sensors, and mobile devices, automates workflows, and applies AI-driven analytics to streamline emissions tracking, volumetric accounting, and environmental health and safety (EHS) compliance. The platform enables proactive maintenance, leak detection, and emissions quantification across Scope 1, 2, and 3 categories. It is designed to reduce manual tasks, improve reporting accuracy, and accelerate decarbonisation. No limitations were mentioned. | 9+ | Fully deployed across industry clients with integrated workflows and regulatory-grade reporting. | Emissions Reduction;#Digital | Measurement & Monitoring;#Smart Assets | Online Research / Horizon Scanning
Prion MK3 UAV | TRUE |  | UAVE Ltd | TRUE |  | The Prion Mk3 is a long-endurance, fixed-wing unmanned aerial vehicle (UAV) designed for multi-physics data acquisition across remote and extreme environments. With a 1000+ km operational range and 12-hour flight endurance, it supports payloads up to 15 kg including LiDAR, hyperspectral, aeromagnetic, and atmospheric sensors. It has been deployed for geophysical surveys, environmental monitoring, humanitarian aid, and wildlife tracking in locations such as Greenland and Antarctica. The UAV features autonomous control, real-time telemetry, and modular design for easy transport and maintenance. It is capable of precise landings and operates in challenging weather conditions. No limitations were mentioned. | 7 - 8 | Proven deployments in field missions with full operational capability. | FOW;#Digital | Remote Locations;#RAS | Online Research / Horizon Scanning
Sub-Pixel Image Processing Platform | TRUE |  | Terrabotics | TRUE |  | Terrabotics has developed a sub-pixel image processing platform that fuses data from satellite, drone, and ground-based sensors—including optical, RADAR, thermal, laser, and gas inputs—to deliver high-resolution 2D and 3D topographic mapping, monitoring, and analytics. The platform enables remote surveying and terrain intelligence for natural resource management, infrastructure monitoring, and environmental oversight. It provides digital elevation models (DEM, DSM, DTM) and actionable insights to reduce costs, improve safety, and enhance situational awareness before field deployment. | 9+ | Fully operational and commercially deployed for remote sensing and terrain analytics. | Digital;#FOW | Smart Assets;#Remote Locations | Online Research / Horizon Scanning
FLIR Sensing Solutions | TRUE |  | Teledyne FLIR | TRUE |  | Teledyne FLIR develops advanced sensing technologies including thermal imaging, optical gas imaging (OGI), acoustic imaging, and video analytics. These systems are used across industries such as oil & gas, utilities, defence, public safety, and environmental monitoring. Their solutions enable real-time detection of heat signatures, gas leaks, and structural anomalies, supporting applications like condition monitoring, search and rescue, emissions detection, and predictive maintenance. FLIR’s platforms are deployable via handheld devices, unmanned aerial systems (UAS), and fixed installations. No limitations were mentioned. | 9+ | Widely deployed across industries with mature, field-proven systems. | Emissions Reduction;#Digital | Measurement & Monitoring;#Smart Assets | Online Research / Horizon Scanning
Gasfinder | TRUE |  | Taurob | TRUE |  | The Taurob Gasfinder is an autonomous, ATEX Zone 1-certified robot designed for gas leak detection in hazardous industrial environments. It integrates a FLIR G300a optical gas imaging camera and a Dräger X-am 8000 multi-gas detector to detect and quantify small methane leaks (as low as 2g/s from 20 metres). The robot features 3D LiDAR navigation, stair-climbing capability (up to 45°), and a 4-DOF robotic arm for flexible inspection. It operates in extreme temperatures (−20°C to +60°C), supports autonomous docking and charging, and provides real-time data acquisition including 4K video, thermography, and point clouds. The system connects via 4G or Wi-Fi and integrates with third-party analytics platforms via API. It enables early leak detection, reduces emissions, and enhances safety by removing personnel from high-risk zones | 9+ | Fully operational, field-tested, and commercially deployed in industrial environments. | Emissions Reduction;#Digital | Measurement & Monitoring;#RAS | Online Research / Horizon Scanning
Mileva 33F | TRUE |  | Sensia Solutions | TRUE |  | Mileva 33F is an AI-powered optical gas imaging (OGI) system designed for continuous methane emissions monitoring. It autonomously detects and quantifies hydrocarbon gas leaks using infrared thermography and Sensia’s RedLook analytics engine. The system operates without the need for an on-site control room and supports cloud-based or local deployment. It features real-time alerts, automatic reporting, and integration with IoT and cloud services via REST API. Mileva 33F is certified for hazardous environments and can be adapted to ATEX zones. It enables preventive maintenance and enhances safety and sustainability across industrial operations. No limitations were mentioned. | 9+ | Fully autonomous, field-deployed system with certifications and integration capabilities. | Emissions Reduction | Measurement & Monitoring | Online Research / Horizon Scanning
Agni | TRUE |  | Sensia Solutions | TRUE |  | Agni is an AI-powered, bispectral infrared imaging system designed for continuous monitoring of flare combustion efficiency and pilot flame visibility. It remotely quantifies combustion efficiency (CE) and destruction and removal efficiency (DRE) by comparing unburned hydrocarbons to carbon dioxide output. The system supports real-time alerts, automatic reporting, and seamless integration with cloud services, IoT platforms, and REST APIs. Agni is certified for hazardous environments and can be adapted to ATEX zones. It enables regulatory compliance with standards such as EPA OOOOb and EU Article 17, offering a non-intrusive, accurate, and autonomous solution for flare stack monitoring. No limitations were mentioned. | 9+ | Fully operational, certified, and commercially deployed for regulatory compliance. | Emissions Reduction | Flaring & Venting | Online Research / Horizon Scanning
Early Flame Detection System (RedLook) | TRUE |  | Sensia Solutions | TRUE |  | Sensia’s Early Flame Detection System is an AI-powered infrared imaging solution integrated into the RedLook platform. It provides continuous, autonomous monitoring for early-stage fire detection in industrial and forest environments. The system combines infrared cameras with advanced analytics to deliver high detection probability, low false alarm rates, and rapid response. It automatically filters out common false triggers such as solar glints, moving lights, and fluctuating heat sources. Designed for high-risk environments, it enhances safety and operational continuity by enabling early intervention. No limitations were mentioned. | 9+ | Fully operational, field-deployed, and integrated into industrial safety systems. | Emissions Reduction;#Digital | Measurement & Monitoring;#Smart Assets | Online Research / Horizon Scanning
WellSentinel™ | TRUE |  | Sentinel Subsea | TRUE |  | WellSentinel™ is a passive, continuous integrity monitoring system for subsea wells and infrastructure. It detects emissions and leaks without requiring active subsea power, data communication, or in-well intervention. The system uses proprietary chemical and physical triggers that respond only to specific target fluids (e.g. oil, gas, CO₂), releasing a coded alert beacon to the ocean surface upon detection. The beacon then transmits a satellite alert to the asset owner, enabling a rapid response. Designed for deployment across the full well lifecycle, WellSentinel™ supports early leak detection, reduces emissions, enhances safety, and optimises plug & abandonment (P&A) schedules. No limitations were mentioned. | 7 - 8 | Field-proven with offshore deployments and satellite alert integration. | Emissions Reduction;#CCUS;#Production, Ops, Maintenance & Decomm | Measurement & Monitoring;#Storage (CCUS);#Decommissioning | NZTC Initiative
SAFE Disc™ | TRUE |  | Sentinel Subsea | TRUE |  | SAFE Disc™ is a passive, visual indicator system designed to detect and characterise subsea emissions directly at the source. Using Sentinel’s proprietary Passive Trigger technology, the system responds only to specific target materials such as CO₂, thermogenic gas, liquid hydrocarbons, methanol, MEG, control fluid, and pH variances. Upon detection, it activates a clear visual alert at the emission site, enabling rapid identification without the need for sample retrieval or topside testing. SAFE Disc™ can be deployed via ROV or installed permanently on subsea infrastructure, supporting both ad-hoc assessments and long-term monitoring. It has been successfully tested in real-world conditions, including field trials in the Southern North Sea. No limitations were mentioned. | 7 - 8 | Field-tested in operational environments with successful trials, but not yet widely deployed. | Emissions Reduction;#CCUS;#Production, Ops, Maintenance & Decomm | Measurement & Monitoring;#Storage (CCUS);#Decommissioning | Online Research / Horizon Scanning
Nubo Sphere Platform | TRUE |  | Sensirion | TRUE |  | The Nubo Sphere platform is a real-time methane emissions monitoring system that aggregates data from fixed-point sensor networks into a centralised dashboard. It enables operators to visualise emissions trends, identify hotspots, and receive actionable alerts when critical thresholds are exceeded. The platform supports rapid deployment—operational in under 15 minutes—and includes features such as system health monitoring, site-level reporting, and mobile/web configuration. Designed for operational excellence, it helps reduce methane emissions through proactive detection and targeted response. No limitations were mentioned. | 9+ | Fully operational, commercially available, and field-deployed with real-time analytics and alerting. | Emissions Reduction | Measurement & Monitoring | Online Research / Horizon Scanning
Energy Transition Databox | TRUE |  | Vysus Group | TRUE |  | Energy Transition Databox is a digital platform developed by Vysus Group to support end-to-end emissions management and ESG compliance across the energy sector. It enables secure, auditable tracking and reporting of Scope 1, 2, and 3 greenhouse gas emissions using trusted internal and external data sources. The platform addresses challenges in emissions data integrity, version control, and traceability, particularly for complex supply chains and Scope 3 reporting. It integrates engineering expertise with digital assurance tools to help operators meet decarbonisation targets, avoid regulatory penalties, and optimise operations. No limitations were mentioned. | 7 - 8 | Fully operational and commercially deployed for emissions reporting and ESG assurance. | Emissions Reduction | Measurement & Monitoring | Online Research / Horizon Scanning
LDAQ® (Leak Detection and Quantification) | TRUE |  | SeekOps | TRUE |  | LDAQ® is SeekOps’ field-proven emissions monitoring system that combines autonomous enterprise-grade drones with proprietary sensor technology to detect and quantify methane leaks. It enables rapid, repeatable, and cost-effective leak detection workflows across industrial environments. The system supports ESG reporting and regulatory compliance (e.g. OGMP 2.0, EU Methane Regulation), providing actionable data to prioritise repairs and reduce emissions. It enhances asset integrity and operational safety while supporting carbon credit generation. No limitations were mentioned | 9+ | Fully operational and deployed across industrial sectors with regulatory-grade reporting. | Emissions Reduction;#Digital | Measurement & Monitoring;#RAS | Online Research / Horizon Scanning
SeekIR® | TRUE |  | SeekOps | TRUE |  | SeekIR® is SeekOps’ proprietary laser-based methane sensor designed for high-resolution leak detection in demanding field environments. It provides localised, quantified emissions data and is integrated with custom algorithms and a software suite for real-time analysis. SeekIR® is deployed via autonomous platforms and supports ESG measurement, reporting, and verification across onshore and offshore energy, renewable natural gas, and waste sectors. No limitations were mentioned | 9+ |  | Emissions Reduction;#Digital | Measurement & Monitoring;#RAS | Online Research / Horizon Scanning
SeaZero Carbon Accounting Tool | TRUE |  | Sealand Projects | TRUE |  | SeaZero is a digital carbon accounting web application developed by Sealand Projects to measure an organisation’s carbon footprint annually. Operational since mid-2022, it functions as a data product with periodic monitoring and annual measurement capabilities. The system does not require on-site access; instead, client administrators are granted access to complete a structured questionnaire. SeaZero uses calculation-based software with external inputs and is capable of covering multiple sites per deployment. It supports emissions tracking across various domains, including event and project footprint analysis, employee emission surveys, and procurement emissions. The tool is designed to streamline carbon data collection and reporting, enhancing transparency and enabling informed reduction planning. No limitations are explicitly mentioned. | 7 - 8 | SeaZero is a completed and deployed system, operational since 2022, and has been used by multiple businesses. It is qualified through test and demonstration in its intended application | Emissions Reduction;#Digital | Measurement & Monitoring;#Data & AI;#Smart Assets | Online Research / Horizon Scanning
Constant Vigilance™ Suite | TRUE |  | Satelytics | TRUE |  | The Constant Vigilance™ Suite is a collection of advanced algorithms developed by Satelytics to extract actionable intelligence from multispectral aerial imagery. This suite supports a wide range of industrial applications including encroachment analysis, land use identification, PFAS and hydrocarbon leak detection, vegetation and water quality monitoring, thermal plume measurement, and methane management. It enables remote, high-frequency monitoring of infrastructure and environmental conditions using satellite, drone, and plane data. The system operates through a secure cloud-based interface, satelytics.io, and is designed to reduce operational risk, enhance regulatory compliance, and improve cost efficiency. No limitations are explicitly mentioned | 7 - 8 | The technology is commercially deployed, operational for several years, and provides validated data products to clients, indicating it is completed and qualified through test and demonstration | Emissions Reduction;#Digital | Measurement & Monitoring;#Data & AI;#Smart Assets | Online Research / Horizon Scanning
Continuous Emissions Monitoring Platform | TRUE |  | Qube Technologies | TRUE |  | Qube Technologies’ Continuous Emissions Monitoring Platform is a fixed-sensor system that uses calibrated metal oxide sensors and physics-guided machine learning to detect, localise, and quantify methane and other gases in real time. The system supports regulatory compliance by providing continuous, site-level emissions data and has received approval from the U.S. EPA and Alberta Energy Regulator. It operates in remote and harsh environments without requiring direct power and offers significant cost savings compared to traditional Optical Gas Imaging (OGI) surveys. The platform includes a web-based dashboard for emissions management and repair prioritisation. It also filters out offsite emissions and uses Gaussian plume models for accurate source estimation. No limitations are explicitly mentioned | 9+ | The platform is commercially deployed, regulator-approved, and used in operational environments globally, indicating it is proven through successful operations | Emissions Reduction;#Digital | Measurement & Monitoring;#Smart Assets;#Data & AI | Online Research / Horizon Scanning
MANTIS™ Suite (includes MANTIS™, MANTIS LITE™, Flare Survey, Long-Term Monitoring) | TRUE |  | Providence Photonics | TRUE |  | The MANTIS™ Suite is a comprehensive remote flare monitoring solution based on the Video Imaging Spectral Radiometry (VISR) method. It includes several products and services: 1- MANTIS™: A high-performance, autonomous system for continuous flare monitoring. It measures combustion efficiency, visible emissions, flame stability, and other metrics in real time with 1-second intervals and no latency. It supports closed-loop control and regulatory compliance, replacing multiple inline instruments. 2- MANTIS LITE™: A compact, cost-effective version of MANTIS™, using a simplified VISR method. It provides continuous monitoring of NHVcz/NHVdil, visible emissions, and flame presence. It is referenced in EPA NSPS Subpart OOOOb/c and suitable for both downstream and upstream/midstream applications. 3- Flare Survey: A service offering using MANTIS™ for short-term flare inspections. It provides validated combustion efficiency data, supports regulatory compliance, and helps optimise flare performance. It is endorsed by the US EPA and industry groups like OGMP 2.0 and OGCI. 4- Long-Term Flare Monitoring: A turnkey service using MANTIS LITE™ for continuous compliance monitoring under EPA regulations. It includes installation, maintenance, reporting, and regulatory support. It offers significant cost savings and emissions reductions. All systems are factory-calibrated, require minimal maintenance, and operate remotely up to 1500 feet. They are validated through industry and EPA testing, and support both real-time monitoring and emissions inventory accuracy. | 9+ | All components of the MANTIS™ Suite are commercially deployed, validated by regulatory bodies, and used in operational environments globally. They meet the criteria for actual systems proven through successful operations | Emissions Reduction;#Digital | Flaring & Venting;#Smart Assets | Online Research / Horizon Scanning
LMS & LMS Open-Path | TRUE |  | Pergam-Suisse AG | TRUE |  | The LMS and LMS Open-Path systems are stationary, remote methane detection solutions designed for continuous monitoring of gas infrastructure facilities. LMS uses a laser scanning system to detect methane leaks across large areas (up to 1 km radius), while LMS Open-Path employs infrared absorption technology with a retroreflector to measure methane concentration along a perimeter. Both systems operate autonomously, offer real-time data logging, and are weather-resistant. LMS allows programmable scan routes to ensure full coverage of critical infrastructure, and LMS Open-Path provides wind-independent perimeter control. These systems are suitable for facilities such as gas storage, processing plants, and distribution stations. No limitations are explicitly mentioned | 9+ | The systems are commercially deployed, used in operational environments globally, and offer validated, real-time methane detection capabilities, indicating they are proven through successful operations | Emissions Reduction;#Digital | Measurement & Monitoring;#Smart Assets | Online Research / Horizon Scanning
Spectral Intelligence™ Suite (including SIGMA Monitor and GHOSt Constellation) | TRUE |  | Orbital Sidekick | TRUE |  | Orbital Sidekick’s Spectral Intelligence™ Suite is a space-based hyperspectral monitoring platform designed to deliver high-resolution, real-time environmental and infrastructure insights. The system uses hyperspectral sensors aboard the GHOSt satellite constellation to capture over 500 contiguous spectral bands across the visible and infrared spectrum (400–2500 nm). This allows for molecular-level fingerprinting of materials—solid, liquid, or gas—enabling precise detection of leaks, contamination, and other anomalies. The SIGMA Monitor application provides vertically integrated, API-driven reporting for commercial users, supporting sustainability, security, and operational integrity. The platform is powered by proprietary AI and machine learning models for tailored analytics and historical data comparison. No limitations are explicitly mentioned | 7 - 8 | The technology is deployed via satellite constellation, operational since 2022–2023, and actively delivering commercial services with validated performance, indicating it is completed and qualified through test and demonstration | Emissions Reduction;#Digital | Measurement & Monitoring;#Data & AI;#Smart Assets | Online Research / Horizon Scanning
Laser Dispersion Spectroscopy (LDS) | TRUE |  | Mirico | TRUE |  | Laser Dispersion Spectroscopy (LDS) by Mirico is an advanced optical sensing technology designed for robust, continuous emissions monitoring across industrial facilities. Unlike conventional absorption spectroscopy, which measures transmitted light intensity, LDS detects differential phase changes induced by gas molecules. This allows for highly sensitive and accurate detection of gases such as methane over long distances. The system uses eye-safe lasers that scan hundreds of metres across a site, bouncing off reflectors mounted on existing infrastructure. It provides path-averaged concentration data and uses proprietary algorithms to identify emission events, calculate release rates, and localise sources. The facility is scanned every few minutes, offering high temporal resolution and a continuously updated emissions profile. The technology is protected by multiple international patents and is built for deployment in harsh industrial environments | 7 - 8 | LDS is described as a completed and patented system, actively deployed for emissions monitoring with validated performance in industrial settings, indicating it is qualified through test and demonstration | Emissions Reduction;#Digital | Measurement & Monitoring;#Smart Assets | Online Research / Horizon Scanning
Kuva Gas Cloud Imaging System | TRUE |  | Kuva Systems (now part of Sensirion) | TRUE |  | Kuva Systems offers a continuous methane and VOC emissions monitoring solution using shortwave infrared (SWIR) RGB cameras and automated image-based analytics. The system enables remote visual detection of gas clouds, allowing operators to identify emission sources without site visits or manual inspections. It supports regulatory compliance, operational efficiency, and reputational risk management. Kuva’s platform integrates with existing workflows and provides prioritised alerts based on emission size and source, reducing false positives and unnecessary site visits. It is approved for regulatory use in Colorado and New Mexico and supports OGMP Level 4/5 reporting. The system is designed for upstream oil and gas sites and delivers fast payback with minimal operational disruption | 9+ | The technology is commercially deployed, regulator-approved, and used in operational environments with validated performance, indicating it is proven through successful operations | Emissions Reduction;#Digital | Measurement & Monitoring;#Smart Assets | Online Research / Horizon Scanning
LeakSurveyor™ | TRUE |  | Insight M | TRUE |  | LeakSurveyor™ is a high-resolution aerial methane detection system developed by Insight M. It uses a patented spectrometer to measure sunlight absorption patterns caused by methane emissions, with adjustable sensitivity ranging from 10 to 50 kg/hr. The system integrates spectrometer data with GPS/INS positioning and optical imaging to deliver precise, actionable insights on emission size, source location, and surrounding ground conditions. Flights are conducted in overlapping lawnmower-style patterns to ensure full coverage. Data is processed through a proprietary pipeline and reviewed by automated systems and human analysts. LeakSurveyor has been independently validated in single-blind controlled release studies by Stanford University and is recognised by S&P Global for its accuracy in basin-wide methane emissions estimates | 7 - 8 | The system is operational, scientifically validated, and commercially deployed with proven performance in real-world conditions, indicating it is completed and qualified through test and demonstration | Emissions Reduction;#Digital | Measurement & Monitoring;#Smart Assets | Online Research / Horizon Scanning
GHGSat Satellite and Aircraft-Based Emissions Monitoring | TRUE |  | GHGSat | TRUE |  | GHGSat provides high-resolution greenhouse gas emissions monitoring using a proprietary constellation of satellites and airborne sensors. Their patented imaging interferometer enables detection of methane emissions from sources 100 times smaller and with 100 times greater precision than traditional satellite systems. The satellite sensors offer a spatial resolution of 25 metres, while aircraft-mounted sensors can achieve resolutions better than 1 metre. GHGSat’s technology is designed for industrial-scale monitoring, offering global coverage and rapid data delivery through their SPECTRA platform. The system supports regulatory compliance, emissions reduction, and operational decision-making across sectors such as energy, mining, and manufacturing. No limitations are explicitly mentioned | 9+ | GHGSat’s technology is commercially deployed, operational globally, and validated through both satellite and airborne platforms, indicating it is proven through successful operations | Emissions Reduction;#Digital | Measurement & Monitoring;#Smart Assets | Online Research / Horizon Scanning
BluBird Continuous Emissions Monitoring System | TRUE |  | Earthview | TRUE |  | BluBird is a continuous emissions monitoring system developed by Earthview, designed to deliver precise, real-time air quality data using rugged in-house sensors and a cloud-based environmental data platform. The system is built for field deployment and supports methane detection with metrological data integration. It enables targeted emissions inspections, rapid leak detection, and compliance with international, federal, and local regulations. BluBird is OGMP 2.0 certified and supports ESG performance tracking, investor engagement, and premium certified gas sales. The implementation follows a five-stage deployment plan, including asset surveys, operational planning, installation, training, and a customer success programme. No limitations are explicitly mentioned | 7 - 8 | BluBird is described as a completed and deployed system with structured implementation, regulatory alignment, and active use in operational environments, indicating it is qualified through test and demonstration | Emissions Reduction;#Digital | Measurement & Monitoring;#Smart Assets | Online Research / Horizon Scanning
World View 3 Methane Mapping | TRUE |  | DigitalGlobe | TRUE |  | WorldView-3 is a commercial Earth observation satellite equipped with Short-Wave Infrared (SWIR) sensors capable of detecting and mapping methane plumes at very high spatial resolution. Operating in a sun-synchronous orbit with a revisit time of less than one day, it enables periodic monitoring of emissions across multiple sites without requiring physical access. The satellite has been operational since 2014 and is used for research, application development, and commercial emissions monitoring. Maxar offers tasking services to capture high-resolution imagery and quantify emission rates for specific locations. The data is accessible to users in ESA and European Commission Member States. No limitations are explicitly mentioned. | 9+ | The satellite has been operational for over five years, is commercially deployed, and provides validated emissions data globally, indicating it is proven through successful operations | Emissions Reduction;#Digital | Measurement & Monitoring;#Smart Assets | Online Research / Horizon Scanning
Autonomous365 | TRUE |  | CleanConnect | TRUE |  | Autonomous365 is a comprehensive software suite designed for advanced oil and gas site monitoring and management. It integrates visual automation and Adaptive Operational Intelligence (aOI) to deliver real-time insights and control across energy facilities. The system supports Minerva devices to collect empirical emissions data and automates responses to site anomalies such as leaks, fires, and equipment failures. Key modules include Sensory for centralised asset management, Luminary for remote 3D facility simulation, and EnerGPT for predictive emissions analytics and regulatory support. The platform enables remote operations, enhances safety, ensures regulatory compliance, and reduces operational risks. No limitations are explicitly mentioned | 7 - 8 | The technology is described as being deployed in operational environments with real-time monitoring, alerts, and control capabilities, which aligns with TRL 7 — system prototype demonstrated in an operational environment | Emissions Reduction;#Digital | Measurement & Monitoring;#Smart Assets | Online Research / Horizon Scanning
Soofie® | TRUE |  | ChampionX | TRUE |  | Soofie® is a continuous emissions monitoring system designed to provide real-time surveillance and actionable insights across oil and gas facilities. It detects leaks, venting, and other emission-related anomalies, learning the unique emissions profile of each site to identify deviations. Alerts are sent via email, SMS, or dashboards, and the system supports LDAR (Leak Detection and Repair), remote operations, and hardware health monitoring. With global deployment across thousands of facilities, Soofie® offers high reliability and adaptability through machine learning, GPS positioning, and customisation for diverse operational conditions. No limitations are explicitly mentioned | 9+ | Soofie® is described as being deployed globally across thousands of facilities with proven reliability, real-time data, and operational alerts, which aligns with TRL 9 — actual system proven through successful operations | Emissions Reduction | Measurement & Monitoring | Online Research / Horizon Scanning
Carbon Mapper | TRUE |  | Carbon Mapper / Planet | TRUE |  | Carbon Mapper is a satellite-based emissions monitoring solution that uses infrared spectrometers to detect and quantify emissions from space. It delivers data products to operators through a subscription model, offering periodic surveillance tailored to operator needs. The system does not require physical access to sites and can monitor multiple locations per deployment. The satellite programme began operations in 2024, building on over five years of airborne research initiated by NASA’s Jet Propulsion Laboratory. This remote sensing approach enables broad, efficient, and non-intrusive emissions tracking. No limitations are explicitly mentioned. | 7 - 8 | The satellite system is operational and delivering data products, but as the satellite deployment began in 2024 and is still under two years old, it aligns best with TRL 8 — actual system completed and qualified through test and demonstration. | Emissions Reduction;#Digital | Measurement & Monitoring;#Data & AI | Online Research / Horizon Scanning
ETF Alternative Fuel Gas Turbines | TRUE |  | NZTC and Siemens Energy | TRUE |  | The ETF Alternative Fuel Gas Turbines project, led by the Net Zero Technology Centre (NZTC) in collaboration with Siemens Energy, aims to decarbonise offshore and onshore power generation by retrofitting existing gas turbines to run on low-carbon fuels, specifically methanol. The project successfully demonstrated the operation of a retrofitted SGT-A35 turbine on methanol, achieving an 80% reduction in NOx emissions and up to 75% CO₂ reduction using bio-methanol. The initiative leverages advanced manufacturing techniques, including 3D printing, to develop new combustor components compatible with methanol. This approach enables the continued use of existing infrastructure while significantly lowering emissions. The project is part of NZTC’s broader Net Zero Technology Transition Programme (NZTTP). | 7 - 8 | TRL 7: Demonstrated in an operational environment (RWG facility in Aberdeen). | Emissions Reduction | Decarb Power | NZTC Initiative
FlareIntel | TRUE |  | Capterio | TRUE |  | FlareIntel is a satellite-based emissions intelligence platform that tracks gas flaring activity globally. Developed by Capterio, it uses independent third-party satellite data to detect thermal anomalies associated with gas combustion, enabling the estimation of flare volumes, CO₂-equivalent emissions, and potential revenue from captured gas. The platform offers both a free version with historical data and a Pro version with real-time alerts, daily flare data, and advanced analytics via custom dashboards. It supports transparency and decision-making for operators, regulators, and investors by providing detailed insights into flaring activity across facilities, companies, and countries. | 9+ | The system is fully operational, globally deployed, and provides real-time data and analytics to users, which aligns with TRL 9 — actual system proven through successful operations | Emissions Reduction;#Digital | Flaring & Venting;#Data & AI | Online Research / Horizon Scanning
Gas Mapping LiDAR™ | TRUE |  | Bridger Photonics | TRUE |  | Gas Mapping LiDAR™ is an aerial methane detection technology that uses Light Detection and Ranging (LiDAR) to sensitively detect, precisely locate, and accurately quantify methane emissions across the oil and gas value chain. The system scans infrastructure from the air, identifies leaking equipment, and maps methane plumes with GPS coordinates, enabling operators to deploy field crews only when necessary. This approach enhances operational efficiency, reduces emissions, and improves safety. The technology is designed to meet regulatory compliance and is already in use across production, transmission, and distribution networks. No limitations are explicitly mentioned | 9+ | The technology is commercially deployed and actively used across multiple sectors of the oil and gas industry, indicating it is fully operational under real-world conditions, consistent with TRL 9 | Emissions Reduction | Measurement & Monitoring | Online Research / Horizon Scanning
PB3 PowerBuoy® | TRUE |  | Ocean Power Technologies | TRUE |  | The PB3 PowerBuoy is a wave energy conversion system developed by Ocean Power Technologies to provide autonomous, renewable power and real-time data communications for offshore and subsea applications. It harnesses ocean wave motion through a patented Power Take-Off (PTO) system that converts vertical buoy movement into rotary motion to drive a generator. The PB3 includes onboard energy storage, enabling continuous operation even during calm seas. It has been deployed in harsh environments, including a 600+ day mission in the Adriatic Sea for Eni’s autonomous underwater vehicle (AUV) project, where it generated over 2.7 MWh. Designed for minimal maintenance (every 3 years), the PB3 supports applications in offshore oil and gas, defence, science, and communications. | 9+ | Commercially available and field-proven in multiple long-term deployments. | Renewables | Energy Storage | NZTC Initiative
Tubing Compaction | TRUE |  | Oilfield Innovations | TRUE |  | Tubing Compaction is a rigless well plugging and abandonment (P&A) technology developed by Oilfield Innovations. It involves vertically cutting or shredding tubing within casing using a downhole cutter deployed via slickline or wireline. Once split, the tubing is compacted into itself using a piston-like mechanism, achieving up to a 50% compaction ratio. This creates space for logging and cementing without the need for a drilling rig. The method has been qualified through full-scale trials and meets regulatory standards from the UK, US, Norway, and the Netherlands. It enables cost-effective, low-emission P&A operations by eliminating the need for milling or rig-based interventions, and can also improve cement bonding by turning casing into rebar-like structures for enhanced plug integrity. | 7 - 8 | TRL 7: Validated through full-scale trials and ready for first use in operational environments. | Production, Ops, Maintenance & Decomm | Decommissioning | NZTC Initiative
PRISMA (Hyperspectral Precursor of the Application Mission) | TRUE |  | Italian Space Agency (ASI) | TRUE |  | PRISMA is a hyperspectral Earth observation satellite developed by the Italian Space Agency. It integrates a hyperspectral sensor with a medium-resolution panchromatic camera to analyse both the geometric and chemical-physical characteristics of the Earth's surface. Operating at an altitude of 615 km, PRISMA captures data in the VNIR and SWIR spectral ranges with 30-metre resolution, and panchromatic imagery at 5-metre resolution. Launched in 2019, it supports environmental monitoring, pollution tracking, resource management, and emergency response. The satellite is fully operational and provides data through a public portal. No limitations are explicitly mentioned | 9+ | PRISMA has been operational since 2019 and is actively used for environmental and resource monitoring. | Emissions Reduction;#Digital | Measurement & Monitoring;#Data & AI | Online Research / Horizon Scanning
NO5-A gas production platform | TRUE |  | ONE-Dyas | TRUE |  | The NO5-A platform is the first offshore gas production facility in the Dutch North Sea designed to operate entirely on renewable energy. Located approximately 20 km north of the Dutch Wadden Islands and just 1.5 km from the German maritime border, the platform is powered exclusively by the nearby 113.4 MW Riffgat offshore wind farm, enabling near-zero emissions during production. Installed in August 2024, the platform features a six-legged jacket structure with 10 well slots and a production capacity of 6 million Nm3/day, plus 2.5 million Nm3/day via incoming risers. It is part of the Gateway to the Ems (GEMS) project, a Dutch-German initiative to develop smaller gas fields in the region. The platform is operated by ONE-Dyas in partnership with Hansa Hydrocarbons and EBN, and began supplying gas by the end of 2024. | 9+ | Platform has been installed, is fully constructed, and is prepared for operational gas production. | Emissions Reduction | Decarb Power | Online Research / Horizon Scanning
X-PAS™ | TRUE |  | OPEX Group | TRUE |  | X-PAS™ is a predictive analytics platform developed by OPEX Group to optimise offshore asset performance and reduce emissions. The system uses real-time operational data to calculate the lowest achievable emissions intensity for a given production target and plant configuration. Through its X-PAS Emissions module, the platform provides operators with full visibility into energy use and CO2 intensity, along with actionable insights to reduce emissions. For example, it can detect inefficient operating conditions, such as a recycle valve left in manual mode, and alert teams to take corrective action, resulting in both emissions and cost savings. The platform is already deployed with multiple operators in the UKCS and Gulf of Mexico, and can be operational within a month with minimal resource burden. | 9+ | Commercially available and deployed across multiple offshore assets. | Digital | Data & AI | NZTC Initiative
Automated Velocity Model Building (VMB) | FALSE |  | Optic Earth | FALSE | Company dissolved 2023. | Automated Velocity Model Building (VMB) by Optic Earth is a deep learning-based solution designed to streamline the creation of subsurface velocity models from seismic data. It leverages advanced neural network architectures such as Fourier Neural Operators (FNOs) to map raw seismic shot gathers directly to velocity models with minimal preprocessing. This approach bypasses traditional, labour-intensive workflows like full-waveform inversion (FWI) and migration velocity analysis (MVA), offering faster turnaround and reduced dependency on accurate initial models. The technology has been successfully trialled using multi-sensor datasets, demonstrating its capability to produce high-resolution models efficiently. Its main limitation lies in the dependency on high-quality training data and potential generalisation issues across geologically diverse regions. | 5 - 6 | TRL 6: Beyond lab-scale development and demonstrated using real-world field data (offshore Canada). | Digital | Data & AI | NZTC Initiative
Seismic in the Cloud | TRUE |  | Osokey | TRUE |  | Seismic in the Cloud by Osokey is a cloud-native platform that enables rapid access, analysis, and collaboration on seismic data through a web browser. It supports 2D, 3D, and pre-stack seismic datasets, allowing users to visualise, process, and share data without the need for local software installation. The system uses a serverless architecture, offering scalable, pay-as-you-go access to seismic repositories and integrates seamlessly with existing workflows via APIs. Key benefits include reduced infrastructure costs, faster data discovery, and enhanced collaboration across teams. The platform has been deployed in real-world scenarios, including large-scale data transfers and integration with tools like Petrel. | 7 - 8 | TRL 7: Demonstrated in operational environments with real seismic data and integrated into existing workflows. | Digital | Digital Infrastructure | NZTC Initiative
Oxifree Corrosion Under Pipe Supports (CUPS) | TRUE |  | Oxifree Global Services | TRUE |  | Oxifree’s Corrosion Under Pipe Supports (CUPS) solution uses a thermoplastic coating called TM198 to protect pipe supports from crevice corrosion without requiring shutdowns, lifting, or blasting. The coating is applied with minimal surface preparation and contains corrosion inhibitor oils that immediately halt degradation upon contact. It is designed for long-term protection (up to 10 years) and can be easily removed for inspection. Field trials have been conducted onshore and offshore, including on FPSOs, demonstrating significant cost savings and operational efficiency. The technology reduces maintenance costs by up to 48% and avoids disruption to other operations. | 7 - 8 | TRL 8: Qualified through field trials and demonstrations in operational environments. | Emissions Reduction | Process & Fugitive Emissions | NZTC Initiative
Flux | TRUE |  | Xodus | TRUE |  | Flux is a cloud-based, integrated engineering platform developed by Xodus Group to support energy project development across oil and gas and renewables. It federates workflows across business streams, enabling seamless integration of technical, economic, and ESG data. The platform supports digital optioneering, connects to external data sources via APIs or Python, and delivers interactive visualisations and analytics. Flux enhances decision-making by improving data clarity, reducing project risk early in the lifecycle, and accelerating delivery through automation and single-source information. | 7 - 8 | Flux is described as a completed and deployed system used in real-world project development, but without explicit mention of widespread operational use across multiple clients, TRL 8 — actual system completed and qualified through test and demonstration — is most appropriate | Digital | Digital Infrastructure | Online Research / Horizon Scanning
Vertical Axis Wind Turbine | TRUE |  | Windstorm Renewables | TRUE |  | Windstorm Renewables has developed a compact, enhanced wind turbine system designed to revolutionise the clean energy sector. Unlike traditional horizontal-axis turbines that exceed 100 metres in height and require vast spacing, Windstorm’s vertical-axis design stands at just 16 metres and allows for dense deployment—up to 216 units per square kilometre, generating a potential 648MW/km². This innovation significantly reduces land use by 99%, lowers environmental impact, and mitigates common issues such as noise, radar interference, and bird strikes. The technology has successfully completed TRL5 field trials, validated by Robert Gordon University, and is now seeking investment to progress through TRL6 to TRL9. | 5 - 6 | TRL 5: Moved from concept to prototype and has undergone successful field trials in a relevant environment. | Renewables | Solar, Wind & Tidal | NZTC Initiative
Buoyant Synchrony Actuated Inductance AC Generator | FALSE |  | WinandWav Enterprise | FALSE | no website just a LinkedIn profile | It is a Wave Energy Converter. It can be modified as the Primary Power Provider for Electrical Ships. | 5 - 6 | TRL 5: taken from idea capture form. | Renewables | Solar, Wind & Tidal | NZTC Initiative
Wire Arc Additive Manufacturing (WAAM) | TRUE |  | Whittaker Engineering | TRUE |  | Wire Arc Additive Manufacturing (WAAM) is a form of Directed Energy Deposition (DED-arc) that uses an electric arc to melt metal wire, layer by layer, to build components. Whittaker Engineering, in collaboration with NMIS, applied WAAM to significantly reduce manufacturing lead times for oil and gas parts—from several months to just days. The technology was trialled through the AM-BATS project, which supported SMEs in adopting advanced manufacturing methods. A demonstrator part was successfully printed for an oil and gas OEM, proving WAAM’s capability to replace traditional forgings at large scale. This advancement enables faster part delivery, reduced downtime, and increased responsiveness to customer needs. | 7 - 8 | TRL 7: The technology has moved beyond lab validation and has been demonstrated in an operational environment with a real OEM partner, including the production of a demonstrator part | Production, Ops, Maintenance & Decomm | Production Optimisation | NZTC Initiative
Kelp System – Wave Energy Converter | TRUE |  | SeaWeed Energy Ltd | TRUE |  | The Kelp System is a wave energy converter (WEC) developed by SeaWeed Energy Ltd to harness renewable electricity from sea waves. Based on an oscillating wave surge converter design, it captures underwater wave surge forces from the shoreline to deeper offshore waters. The system is scalable, transportable, and designed with minimal components to ensure durability in harsh marine environments and ease of maintenance. It offers a high power density compared to wind and solar, making it a valuable complement to other renewables by generating electricity when wind or sunlight is unavailable. A prototype has already been demonstrated in an operational environment, indicating its readiness for broader deployment. | 7 - 8 | TRL 7: The technology has reached the stage of prototype demonstration in an operational environment, as explicitly stated on the company’s website. | Renewables | Solar, Wind & Tidal | NZTC Initiative
Welltec Annular Barrier (WAB) | TRUE |  | Welltec | TRUE |  | The Welltec Annular Barrier (WAB) is a metal expandable sleeve designed to enhance well integrity during construction by providing standalone barriers in cased and open hole sections. It is hydraulically expanded to conform to the wellbore or casing geometry, achieving sealing through elastomer seals and metal fins that ensure metal-to-rock or metal-to-metal contact. Validated to ISO 14310 V0 and V3 standards, the WAB offers life-of-well isolation against sustained casing pressure (SCP), supports cement assurance, and can be used for fault isolation and cross-flow prevention. Its rugged, welded construction allows for high expansion, rapid setting, and full bore capability, making it suitable for challenging environments and reducing operational time. | 7 - 8 | The WAB has been fully validated to industry standards (ISO 14310 V0/V3), tested under operational conditions, and is described as providing life-of-well assurance, indicating completion and qualification through demonstration | Production, Ops, Maintenance & Decomm | Operations & Maintenance | Online Research / Horizon Scanning
Electrically Set Bismuth Alloy Barrier | TRUE |  | Wellstrøm | TRUE |  | Wellstrøm’s electrically set bismuth alloy barrier is a precision-engineered wellbore sealing solution designed for permanent, rigless, and low-carbon plugging of oil and gas wells. The system uses a surface-controlled electrical deployment method to melt and set bismuth alloy, forming a durable seal within the wellbore. This approach eliminates the need for traditional cement plugs and enables deployment at depths exceeding 4,000 metres, with real-time monitoring and verification via fibre optic sensing. The technology supports sustainable decommissioning by reducing operational footprint and emissions, and is backed by over two decades of research and testing. | 7 - 8 | TRL 7: Demonstrated in operational environments with advanced deployment and monitoring systems, in the prototype demonstration stage. | Production, Ops, Maintenance & Decomm | Decommissioning | NZTC Initiative
Flange Integrity Management Toolbox | TRUE |  | PDM | TRUE |  | The Flange Integrity Management (FIM) Toolbox by PDM is a comprehensive program designed to eliminate flange leaks during plant start-up and the first year following a turnaround. It includes a suite of tools and digital applications to manage flange inspections, documentation, and contractor performance before, during, and after maintenance events. The system ensures compliance with NEN-EN 1591-4:2013 standards and includes training, certification, and a mobile inspection app. Proven in the (petro)chemical and pharmaceutical sectors, the FIM Toolbox has demonstrated significant cost savings by preventing start-up delays, reducing rework, and improving safety. | 9+ | Fully deployed, certified, and operational across multiple industries, with a track record of successful implementation. | Production, Ops, Maintenance & Decomm | Operations & Maintenance | Online Research / Horizon Scanning | Technology catalogue
Percepto Air Max OGI | TRUE |  | Percepto | TRUE |  | Percepto Air Max OGI is an autonomous drone-in-a-box solution equipped with an Optical Gas Imaging (OGI) camera and real-time AI for detecting fugitive emissions. Certified under EPA OOOOa standards, it identifies volatile organic compounds (VOCs) such as methane, benzene, and propane. The system autonomously conducts facility-wide inspections, pinpoints leaks in under 15 minutes, and uploads high-resolution data via a patented docking station. It reduces the need for manual inspections, enhances safety, and supports ESG compliance by enabling immediate emission detection. Proven to deliver significant ROI, it has been deployed across industrial sites globally. | 9+ | Fully operational, commercially deployed, and certified for use in real-world industrial environments. | Emissions Reduction | Measurement & Monitoring | Online Research / Horizon Scanning | Technology catalogue
PipelineSentry™ | TRUE |  | PipelineSentry | TRUE |  | PipelineSentry™ is a cloud-based digital twin platform designed to manage pipeline integrity across the entire asset lifecycle. It aggregates and digitalises all pipeline-related data—from design and manufacturing to operations and inspections—into a centralised, scalable system. The platform automates engineering assessments, enabling rapid, data-driven maintenance decisions and reducing reliance on third-party contractors. It provides real-time visualisation and updates, allowing users to monitor pipeline health continuously and respond quickly to anomalies. This results in reduced inspection costs, improved safety, and enhanced operational efficiency. | 7 - 8 | TRL 8: Fully developed, deployed in operational environments, and has demonstrated its effectiveness in real-world use cases. | Production, Ops, Maintenance & Decomm | Operations & Maintenance | NZTC Initiative | TechX
Energy Storage Containers (Lithium-ion) | TRUE |  | V-TES Remewables | TRUE |  | V-TES Renewables offers lithium-ion energy storage containers designed to support renewable energy systems. These containers leverage the high energy density and lightweight nature of lithium-ion batteries, making them suitable for compact, portable, and scalable deployment. The solution is tailored for integration into both onshore and offshore renewable infrastructure, helping to stabilise power supply, manage intermittency, and enhance grid reliability. The technology supports the broader transition to clean energy by enabling efficient energy capture and storage from variable sources like wind and solar. | 9+ | Lithium-ion battery systems are a mature, commercially deployed technology. The description indicates these containers are already in use, implying successful operation under normal conditions. | Renewables | Energy Storage | Online Research / Horizon Scanning
HyFloat | TRUE |  | 12 to Zero | TRUE |  | HyFloat is a dual-function floating wind platform developed by 12toZero to enable large-scale offshore hydrogen production in deep waters. It combines buoyancy and hydrogen storage in a single structure, reducing capital expenditure by 33% compared to other floating hydrogen concepts. Designed for deployment in harsh marine environments, HyFloat has demonstrated excellent hydrodynamic performance in trials at the MARIN research centre. The system addresses the intermittency of wind energy by integrating long-duration storage, making hydrogen production more stable and cost-effective. It supports decarbonisation by enabling green hydrogen supply chains and is positioned as a key enabler for deep-sea energy harvesting and green steel production. | 5 - 6 | The technology has completed successful trials in a relevant environment (MARIN), but there is no indication of full-scale operational deployment, placing it at the prototype demonstration stage. | FOW;#Hydrogen | Design & Install;#Production (Hydrogen) | NZTC Initiative
TROVE | TRUE |  | 1st Subsurface | TRUE |  | TROVE is a comprehensive geotechnical database developed by 1st Subsurface, offering global coverage of oil and gas fields, discoveries, and renewable energy schemes. It consolidates structured and unstructured open-source data into a standardised, Excel-based format, making it highly accessible without the need for specialised software. TROVE includes detailed information on reservoir properties, fluid characteristics, development schemes, and infrastructure, along with an audit trail for data provenance. It supports faster, more informed decision-making and reduces the time and cost associated with data gathering. The platform also includes modules for CCUS and renewables, expanding its utility across the energy transition landscape. | 9+ | TROVE is a fully operational, commercially available system used by subscribers globally, indicating it is proven through successful operations. | Digital | Data & AI | NZTC Initiative
Wi-Corr® CUI and Wi-Corr® UT | TRUE |  | 3-Sci | TRUE |  | Wi-Corr® CUI and Wi-Corr® UT are wireless corrosion monitoring systems developed by 3-Sci to address corrosion under insulation (CUI) and ultrasonic thickness (UT) monitoring in industrial environments. Wi-Corr® CUI uses patent-pending technology that transforms insulated pipework into a sensing structure, detecting moisture and corrosive conditions up to 40 metres along the pipe. It enables early detection of CUI, reducing maintenance costs and energy inefficiencies. The system is retrofittable, non-intrusive, and battery-powered with a 6+ year lifespan. Wi-Corr® UT complements this by providing wireless ultrasonic thickness measurements for internal corrosion monitoring. Both systems integrate with proprietary analytics software to deliver actionable insights, supporting predictive maintenance and asset integrity. | 9+ | These systems are commercially deployed, field-proven, and integrated into operational workflows globally, indicating full operational readiness | Emissions Reduction | Measurement & Monitoring | NZTC Initiative
Micro Tube Remover (MTR) | TRUE |  | Aarbakke Innovation | TRUE |  | The Micro Tube Remover (MTR) is a rigless wireline tool developed by Aarbakke Innovation to reduce the cost and environmental impact of plug and abandonment (P&A) operations. It eliminates the need to pull production tubing by enabling cementing in place, provided control lines are removed. The MTR integrates multiple modules—ultrasonic detection, milling, cutting, and gripping—into a single run to locate, sever, and retrieve control lines, which would otherwise compromise cement integrity. The tool also supports downhole machining and slot recovery, offering a versatile solution for smart interventions. Trials have been conducted at the Ullrigg Test Centre with support from operators and funding bodies, and the technology has progressed through conceptualisation, development, testing, and validation stages. | 7 - 8 | The MTR has been demonstrated in operational environments and validated through field trials, but is not yet described as fully commercialised | Production, Ops, Maintenance & Decomm | Decommissioning | NZTC Initiative
Operational Process Automation | TRUE |  | Pipetech | TRUE |  | Pipetech’s Operational Process Automation solution integrates advanced hardware and software technologies to streamline pipeline inspection, maintenance, and data management workflows. The system automates data collection, inspection reporting, and integration with GIS and enterprise databases, significantly reducing manual input and improving accuracy. It supports both cloud-based and on-premise deployments, enabling real-time access to inspection data and facilitating faster decision-making. The platform is designed for use by asset owners and contractors, offering tools for intelligent data management, remote inspections, and seamless collaboration. | 9+ | Commercially available, widely deployed, and integrated into operational environments. | Production, Ops, Maintenance & Decomm | Operations & Maintenance | Online Research / Horizon Scanning
Autonomous Inspection and Integrity Management Platform | TRUE |  | Abyss Solutions | TRUE |  | Abyss Solutions provides an integrated platform for asset inspection and integrity management using autonomous robotics, machine learning, and computer vision. Their technology enables high-resolution, at-scale inspections of offshore, marine, and infrastructure assets without the need for divers or shutdowns. By capturing 100% of an asset’s surface and generating digital replicas, Abyss allows for continuous monitoring, defect detection, and predictive maintenance. Their AI-driven analytics prioritise remediation efforts and reduce operational risks, costs, and carbon emissions. The system has been successfully deployed across offshore platforms, identifying corrosion and coating degradation with high accuracy. | 9+ | The technology is commercially deployed, field-proven, and used by major companies for operational asset integrity management, indicating full operational readiness | Digital | Smart Assets | NZTC Initiative
Electric Control for Umbilical-less System | FALSE |  | Quantum Leap Technology | FALSE | Company no longer active. | The Electric Control for Umbilical-less System by QL Tech is a subsea chemical injection solution designed to eliminate the need for traditional hydraulic umbilicals. At its core is the PowerBank system, which integrates a servo-actuated pump, reservoir, electronic control module, and a subsea battery assembly. This system enables precise, low-flow chemical injection directly at the subsea wellhead, reducing topside infrastructure, improving safety, and significantly lowering capex by up to 50% for a 10-mile tieback. The project successfully de-risked the pump component through extensive lab testing, demonstrating repeatable accuracy within 3% across a range of pressures and flow rates. While no field trials have yet occurred, the system has shown strong potential for deployment in marginal field developments and is being considered by major operators for future applications. | 5 - 6 | TRL 6: Built and tested in a controlled environment simulating operational conditions, including pressure and flow regimes, but has not yet undergone a field trial. | Production, Ops, Maintenance & Decomm | Operations & Maintenance | NZTC Initiative
QWIX Well Integrity Solution | TRUE |  | Quest Integrity | TRUE |  | QWIX is an advanced ultrasonic well integrity inspection tool developed by Quest Integrity. It delivers ultra-high-fidelity data on well barrier elements (WBEs), particularly casing wall thickness, geometry, and corrosion. Unlike conventional caliper tools, QWIX uses multiple ultrasonic sensors to take hundreds of thousands of readings per meter, enabling highly accurate and repeatable assessments. It can detect and quantify corrosion progression over time, supporting proactive well-field risk management, life expectancy forecasting, and remedial planning. The system is memory-based and can be deployed via wireline or slickline, making it compact and operationally flexible. QWIX has been field-tested on over 500 wells globally and integrates with Quest’s Streamline software for advanced engineering assessments in line with API 579/ASME FFS-1 standards | 9+ | Deployed in operational environments across hundreds of wells and is commercially available. | Emissions Reduction | Measurement & Monitoring | Online Research / Horizon Scanning | Technology catalogue
Intelligent Asset Management | TRUE |  | Accenture | TRUE |  | Accenture’s Intelligent Asset Management (IAM) platform integrates AI, robotics, digital twins, edge computing, and cloud technologies to transform traditional asset management into a proactive, data-driven discipline. The system enables real-time monitoring, predictive maintenance, and performance optimisation across the asset lifecycle. It supports integration with Enterprise Asset Management (EAM) and Asset Performance Management (APM) systems, helping organisations reduce downtime, improve safety, and enhance sustainability. IAM also empowers the workforce through connected tools and change management programmes, ensuring adoption of new technologies and processes. The platform is designed to address challenges such as labour shortages, compliance, and capital efficiency. | 9+ | The platform is commercially available, widely deployed across industries, and fully operational, indicating it is proven through successful operations | Digital | Smart Assets;#Data & AI | NZTC Initiative
Assure | TRUE |  | Resolute Energy Solutions | TRUE |  | Assure is a patented Expanding Polymer Grain (EPG) technology developed by Resolute Energy Solutions for well abandonment and well integrity repair. Designed to outperform traditional cement, Assure is a fast-acting, pumpable material that expands rapidly upon deployment to form an impermeable, self-healing, and semi-flexible barrier. It can be pumped down from the surface and sets within seconds or minutes, making it ideal for sealing wellbores and reservoirs. The material adapts to irregular geometries, resists fluid and gas migration, and can repair failed cement barriers. With over 30 global deployments, Assure offers a low-cost, scalable solution that supports Net Zero goals by completely blocking emissions from abandoned wells. | 9+ | Commercially deployed in over 30 wells worldwide and is proven in operational environments. | Emissions Reduction | Process & Fugitive Emissions | NZTC Initiative | TechX
FaunaGuard | TRUE |  | Ace Aquatec | TRUE |  | FaunaGuard is a modular acoustic exclusion system designed to protect marine wildlife during offshore construction activities. Each module is tailored to a specific species—such as fish, seals, porpoises, or turtles—and emits academically validated sound patterns that encourage fauna to vacate active zones. The system uses advanced transducer technology to deliver safe, species-specific acoustic signals that minimise the risk of hearing damage or behavioural disruption. Features include slow ramp-up activation, randomised pulse intervals to prevent habituation, and remote monitoring for effectiveness. FaunaGuard has been deployed in projects such as the Floating Offshore XXL wind turbine installation by Heerema Marine Contractors, demonstrating its operational viability and ecological value | 7 - 8 | The technology has been deployed in real-world offshore projects and is described as tested and operational, but not yet indicated as widely commercialised across multiple sectors | FOW | Operate & Maintain | NZTC Initiative
Micro Expansion Turbine System (mETS) | TRUE |  | Revolution Turbine Technologies | TRUE |  | The Micro Expansion Turbine System (mETS) is a compact, zero-emission power generation solution developed by Revolution Turbine Technologies. It harnesses excess gas pressure typically wasted in oil and gas operations to generate clean, off-grid electricity without combustion. Designed for remote and harsh environments, mETS is ideal for powering digital oilfield technologies, pipeline sensors, and control systems. Each unit occupies less than one cubic foot and can operate continuously with minimal maintenance. The system is modular and scalable, allowing multiple turbines to be deployed in parallel. It eliminates up to 60 tonnes of CO2 and 75+ tonnes of CO2e methane emissions per site annually compared to traditional thermoelectric generators (TEGs), making it a cost-effective and environmentally impactful solution for decarbonising remote operations | 7 - 8 | TRL 7: Demonstrated in operationally relevant environments and is being actively promoted for deployment. | Emissions Reduction | Decarb Power | Online Research / Horizon Scanning | Technology catalogue
SonicGauge™ Wireless Monitoring System | TRUE |  | Acoustic Data | TRUE |  | The SonicGauge™ is a fully wireless, real-time downhole monitoring system that provides continuous pressure and temperature data across the well lifecycle. It eliminates the need for wellhead penetrations or downhole cables, using acoustic telemetry to transmit data to surface. The system supports production, injection, and observation modes, and can be retrofitted via slickline using the Barracuda™ HEX-Hanger™. It enables multi-year monitoring, enhances reservoir management, and reduces reliance on memory gauge surveys | 9+ | The system has over 400 installations globally and is described as field-proven and commercially deployed | Digital | Smart Assets;#Data & AI | NZTC Initiative
SonicSync™ Command+Control Platform | TRUE |  | Acoustic Data | TRUE |  | SonicSync™ is a wireless acoustic telemetry platform that enables two-way communication with downhole equipment. It allows operators to activate tools, adjust data sampling rates, and retrieve high-frequency data in real time. The system supports both wireless and short-hop wireline communication, offering flexibility for various well configurations. It integrates with tools like SonicGauge™, SonicArc™, and SonicSampler™, enabling remote control and diagnostics | 7 - 8 | The platform is described as proven and reliable over multiple years, but its deployment appears more specialised and less widespread than SonicGauge™ | Digital | Smart Assets | Online Research / Horizon Scanning | from the provider's website
Decommissioning Simulator | TRUE |  | Robert Gordon University | TRUE |  | The Decommissioning Simulator by RGU is the world’s first training and simulation platform specifically designed for well plugging and abandonment operations. Developed in collaboration with Baker Hughes, Drilling Systems, and other industry partners, the simulator replicates real-world decommissioning scenarios to train rig crews in both technical and non-technical skills. It enables operators and service companies to optimise performance, reduce costs, and enhance safety during well decommissioning. The system is tailored to client-specific wells and supports competence development through immersive, scenario-based learning. It is part of RGU’s Energy Transition Institute and has been used to address the growing demand for skilled decommissioning personnel across the UK and European Continental Shelves. | 9+ | Fully operational, deployed in training environments, and actively used by industry professionals. | Production, Ops, Maintenance & Decomm | Decommissioning | NZTC Initiative
Barracuda™ HEX-Hanger™ | TRUE |  | Acoustic Data | TRUE |  | The Barracuda™ HEX-Hanger™ is a high-expansion gauge hanger designed to anchor downhole equipment such as telemetry gauges and fluid samplers. It supports rigless deployment via slickline or wireline and is compatible with tubing sizes from 2-3/8" to 13-3/8". The tool uses a battery-powered Electro-SET™ mechanism for secure installation and is optimised for minimal flow restriction and high load capacity | 9+ | The tool is commercially available and widely used as a deployment mechanism for SonicGauge™ and other tools | Production, Ops, Maintenance & Decomm | Operations & Maintenance | Online Research / Horizon Scanning | from the provider's website
Barracuda™ HEX-Retainer™ | TRUE |  | Acoustic Data | TRUE |  | The Barracuda™ HEX-Retainer™ is a high-expansion basket retainer used for zonal isolation and well abandonment. It provides a platform for retaining cement, sand, or metal-alloy plugs such as bismuth. Deployed via slickline and installed using the Electro-SET™, it can also integrate the SonicGauge™ for long-term barrier verification. Its slim profile allows deployment through narrow tubing and expansion in larger casing sizes | 7 - 8 | The tool has been field-tested and integrated into abandonment workflows, but may not yet be in widespread commercial use | Production, Ops, Maintenance & Decomm | Decommissioning | Online Research / Horizon Scanning | from the provider's website
MagPI® (Magnetic Permeability Indicator) | TRUE |  | MagPI Global / Advanced Downhole Petrophysics Ltd | TRUE |  | MagPI® is a shore-based petrophysical service that estimates permeability and mineralogy using magnetic susceptibility measurements from core samples, plugs, or drill cuttings. This non-destructive, non-nuclear, and environmentally friendly technique provides rapid and cost-effective insights into reservoir quality. By converting magnetic susceptibility readings into clay volume estimates, MagPI® helps operating and service companies understand how hydrocarbons will flow through rock formations. It is particularly valuable during exploration and appraisal phases, especially when budgets restrict traditional coring and SCAL activities. The method supports decision-making across the well lifecycle using archived or current drilling data. | 9+ | The technology is described as operational, commercially available, and used in real-world exploration and appraisal workflows | Production, Ops, Maintenance & Decomm | Production Optimisation | NZTC Initiative
Quantum Well Hall Effect (QWHE) Magnetic Camera | TRUE |  | Advanced Hall Sensors Ltd | TRUE |  | The QWHE Magnetic Camera is a high-resolution, non-contact magnetic imaging system developed by Advanced Hall Sensors Ltd. It is based on a novel compound semiconductor sensor that leverages quantum well structures to achieve exceptional sensitivity, dynamic range, and temperature stability. The technology has been commercialised in the form of discrete sensors, with over 10 million units sold globally. Building on this, the company is developing specialist systems such as a handheld magnetic camera for rapid security screening, a rapid-scan NDT solution for detecting sub-surface defects, and an ultra-high-resolution imaging system for microstructure analysis. These systems are designed to replace or complement traditional optical and physical inspection methods in industrial, medical, and oil and gas applications | 5 - 6 | TRL 5: While the QWHE sensor itself is commercialised (TRL 9), the magnetic camera system is still under specialist development for CUI detection and security screening. | Emissions Reduction | Measurement & Monitoring | NZTC Initiative
ARTIO | TRUE |  | Advanced Inspection | TRUE |  | ARTIO is a lightweight, wireless ultrasonic thickness (UT) inspection device designed for remote and mobile deployment. Controlled via iPhone or iPad, ARTIO enables high-resolution A-scan data collection in hard-to-reach or hazardous environments using rope access, drones, or robotic crawlers. Weighing under 200g and offering a wireless range of over 60 metres, it supports real-time data sharing directly from the field, reducing the need for office-based processing. With a user-friendly interface and up to 4 hours of battery life (extendable via external packs), ARTIO streamlines inspection workflows and enhances safety and efficiency in industrial asset monitoring. | 9+ | ARTIO is commercially available, field-deployable, and integrated into operational inspection workflows, indicating it is proven through successful operations | Emissions Reduction | Measurement & Monitoring | Online Research / Horizon Scanning | from provider's website
AES FLUKS Pyrolysis System | TRUE |  | AES (Autonomous Energy Systems) | TRUE |  | The AES FLUKS pyrolysis system is a modular technology designed to convert mixed plastic waste into green recycling oil through a thermal decomposition process conducted in the absence of oxygen. The system operates by heating plastic waste in a reactor, breaking down long-chain polymers into shorter chains, which are then cooled to yield liquid hydrocarbons. The remaining gas is reused for energy generation, and minimal ash is produced. Each reactor module processes up to 15 kg/h with an energy consumption of 1 kWh/kg, and the system is compact enough to be housed in a 20′ container. The technology is scalable, with plants capable of processing up to 5 tonnes per day, and is designed for decentralised deployment near waste sources to reduce logistics and emissions. It features autonomous operation via digital controls and offers a low-CAPEX, efficient recycling solution. No limitations were explicitly stated in the source | 7 - 8 | The technology has been developed into a modular system, tested in operational-like conditions, and is scheduled for deployment in a real-world setting (Papenburg, Germany, 2026). | Alt Fuels | Production (Alt Fuels) | Online Research / Horizon Scanning
Automated Well Control | TRUE |  | Safe Influx | TRUE |  | Automated Well Control by Safe Influx is the industry’s first fully automated system for detecting and responding to well influxes during drilling operations. The system continuously monitors wellbore conditions and automatically initiates shut-in procedures when pre-set parameters are breached reducing the risk of blowouts caused by human error. It enables shut-in up to five times faster than manual methods, with significantly smaller influx volumes (typically 20–25% of those seen in manual shut-ins). Designed to integrate seamlessly with existing rig systems, it requires no additional personnel once installed and trained. The system enhances safety, reduces environmental exposure, and lowers well construction costs. It is currently deployed for drilling ahead operations, with future modules planned for tripping and connections. | 7 - 8 | TRL 8: Deployed in operational environments, with mature performance and proven benefits but unsure if commercially available | Production, Ops, Maintenance & Decomm | Operations & Maintenance | NZTC Initiative
Endurance Drone Inspection System | TRUE |  | Airspection | TRUE |  | Airspection’s endurance drone inspection system is designed to perform remote inspections of hard-to-reach infrastructure such as offshore wind turbines, powerlines, and rail assets. The drones are operated from safe onshore locations, eliminating the need to place personnel at risk in hazardous environments. These drones are engineered for long-range flight, extended hover capability, and resilience in tough weather conditions. The system has demonstrated increased accessibility (25%), doubled inspection speed, and reduced carbon emissions (saving 1 tonne CO₂e per turbine). It has been deployed in real-world trials including at the Dogger Bank Wind Farm and Blyth with ORE Catapult. No limitations were explicitly stated | 7 - 8 | The technology has been demonstrated in operational environments such as offshore wind farms and has undergone real-world testing, which aligns with TRL 7 | FOW | Remote Locations;#Operate & Maintain | NZTC Initiative
Subsea Chemical Storage & Injection System | TRUE |  | Safe Marine Transfer (SMT) | TRUE |  | The Subsea Chemical Storage & Injection System by Safe Marine Transfer (SMT) is a patented, all-electric, dual-barrier solution designed to deliver production chemicals directly to subsea wells. It enables the injection of drag reducing agents (DRAs) and other chemicals from subsea storage units, eliminating the need for topside facilities and long umbilicals. The system is modular, portable, and can be transferred between fields as production needs change. It supports increased flow rates in subsea pipelines, reduces capital expenditure, and enhances operational flexibility. Developed in partnership with LiquidPower Specialty Products Inc. and Subsea 7, the system has been deployed to improve flow assurance and extend the life of deep-water tiebacks. | 7 - 8 | TRL 8: Deployed in operational environments and demonstrated its effectiveness, but may still be undergoing broader commercial rollout. | Production, Ops, Maintenance & Decomm | Operations & Maintenance | NZTC Initiative
Non-Contact Corrosion Evaluation | TRUE |  | Scancor | TRUE |  | Scancor’s Non-contact Corrosion Evaluation is a patent-pending scanning technology designed to detect corrosion in inaccessible or concealed areas without requiring physical contact or prior surface preparation. It enables fast, safe, and cost-effective inspection of structures such as insulated pipelines, concrete-encased rebar, marine vessels, and buried infrastructure. The system is particularly effective for identifying corrosion under insulation (CUI), which accounts for up to 60% of process plant maintenance costs. By eliminating the need to remove insulation, coatings, or marine growth, the technology significantly reduces downtime and inspection costs across sectors including oil & gas, nuclear, water, construction, and defence. | 7 - 8 | TRL 7: Patent-pending and has been demonstrated across multiple industrial applications but not fully commercialised or widely deployed. | Emissions Reduction | Measurement & Monitoring | NZTC Initiative
MIDAS® Valve Management | TRUE |  | Score | TRUE |  | MIDAS Valve Diagnostics is a suite of non-invasive acoustic emission (AE) tools developed by Score Group to monitor valve condition and performance. The system includes the MIDAS Meter, MIDAS Sensor, and V-MAP G3, all designed to detect, quantify, and trend through-valve leakages in gas, liquid, and steam systems. These tools help operators identify leaks early, assess valve health, and prevent failures that could lead to emissions or safety risks. MIDAS Valve Diagnostics supports predictive maintenance strategies and is widely used across oil & gas, petrochemical, and utility sectors. The technology enables safe surveys in hazardous environments and integrates with digital platforms for data analysis and reporting. | 9+ | Mature, commercially available system with over 20 years of global deployment. | Emissions Reduction | Measurement & Monitoring | Online Research / Horizon Scanning | Technology catalogue, considered for NZTC-NSTA Emissions Reduction Technology Roadmap 2025.
Subsea Construction Auditing Platform | TRUE |  | Seabuoy Global | TRUE |  | The Subsea Construction Auditing Platform by Seabuoy Global is a cloud-based, AI-enhanced solution designed to transform traditional offshore audits into a continuous, real-time process. It replaces manual, annual audit workflows with automated, digital tools that allow stakeholders to access live audit data from anywhere. The platform supports integration with asset management systems, uses machine learning to analyse documents and flag non-conformities, and enables remote collaboration through secure access to audit templates, video, and documentation. By reducing audit delivery time by up to 40% and proactively managing compliance risks, Seabuoy’s system improves operational efficiency and reduces delays in subsea construction projects. | 7 - 8 | TRL 8: Operational in real world environments. | Production, Ops, Maintenance & Decomm | Operations & Maintenance | NZTC Initiative
InterBolt System | TRUE |  | Sedwell | TRUE |  | The InterBolt system by Sedwell is a smart bolting technology that integrates a miniature, high-accuracy, low-cost bolt load sensor directly into bolts or studs. This wireless, battery-powered device enables real-time measurement of bolt preload both onsite and remotely, eliminating the need for manual inspections. It features LED indicators for quick onsite checks and wireless connectivity to a tablet app for more detailed monitoring. The system supports long-range communication and long battery life, making it ideal for continuous monitoring of critical bolted joints. By providing accurate, continuous data, InterBolt helps ensure structural integrity, reduces maintenance costs, and enhances safety by predicting and preventing asset failures. It has been deployed in various sectors, including offshore wind, and is supported by training and demo rigs. | 7 - 8 | TRL 7: Demonstrated in operational environments (e.g., offshore wind and industrial applications), with real-time monitoring and integration into live systems. | Digital | Smart Assets | NZTC Initiative | TechX
Drone-based Methane Detection | TRUE |  | SeekOps | TRUE |  | SeekOps provides a drone-mounted methane detection system using its proprietary SeekIR laser sensor. This lightweight, ruggedized sensor is drone-agnostic and can be deployed on most enterprise-grade UAVs. The system enables detection, localization, and quantification of methane leaks with high accuracy and no false positives. It delivers real-time, actionable emissions data through autonomous or manual missions, supporting rapid response and repair prioritization. SeekOps has been deployed globally in both onshore and offshore environments, including traditional oil and gas, renewable natural gas, and waste management sectors. Its integration with advanced analytics and autonomous workflows enhances safety, asset integrity, and ESG reporting. | 7 - 8 | TRL 8: Field-proven, deployed globally in operational environments, and integrated into real-world workflows with demonstrated performance. | Emissions Reduction | Measurement & Monitoring | Online Research / Horizon Scanning
eGWM | TRUE |  | Seismic Image Processing | TRUE |  | eGWM is an advanced seismic imaging technology developed by Seismic Image Processing Ltd. It represents a significant evolution of wave equation migration (WEM), offering a multi-path, multi-arrival imaging solution that overcomes the limitations of traditional ray-based methods like Kirchhoff and Reverse Time Migration (RTM). eGWM delivers high-resolution subsurface images with full amplitude preservation, enabling accurate AVO/AVA analysis and reducing drilling risk in complex geological settings such as beneath salt or basalt. It outputs both offset and angle gathers simultaneously, making it ideal for quantitative interpretation. Compared to RTM, eGWM is up to 30 times more efficient, drastically reducing runtime and energy consumption. It has been successfully applied in regions like the UK North Sea and Gulf of Mexico. | 7 - 8 | TRL 8: Deployed in real-world offshore environments and has demonstrated superior performance over legacy methods. | Digital | Data & AI | NZTC Initiative
Sentry IMS (Integrity Monitoring Sonar) | TRUE |  | Wavefront | TRUE |  | Sentry IMS is an advanced active sonar system designed for continuous integrity monitoring of subsea oil and gas infrastructure and carbon capture and storage (CCS) sites. It operates by emitting high-bandwidth sonar pulses and analyzing the echoes to detect, localize, and classify hydrocarbon leaks or structural anomalies. With 360° coverage and the ability to monitor over a billion cubic feet of seawater from a single location, it can detect even the smallest leaks—down to 0.1 litres per minute for gas and 1 litre per minute for oil—at ranges exceeding 500 meters. The system is fully automated, with low false alarm rates, and can be deployed via ROV in two configurations: a lander-mounted version integrated with existing infrastructure, and a standalone battery-powered unit with acoustic data transmission. It supports remote monitoring and is suitable for both short-term and long-term deployments. | 7 - 8 | TRL 8: Field-proven, deployed in operational offshore environments, and has demonstrated its capabilities in real-world conditions. | Emissions Reduction | Measurement & Monitoring | Online Research / Horizon Scanning
UK Hub | TRUE |  | SHAREcat | TRUE |  | The UK Hub, developed by SHAREcat, is a digital data exchange platform designed to streamline the collection, validation, and sharing of technical equipment information across the UK Continental Shelf (UKCS) oil and gas industry. It enables operators, suppliers, and contractors to collaborate on a single source of truth for asset data, reducing duplication, manual effort, and inconsistencies throughout the asset lifecycle. By standardising data exchange and aligning with industry frameworks like CFIHOS and JIP 33, the UK Hub enhances operational efficiency, supports regulatory compliance, and improves project delivery timelines. It has been implemented across multiple major projects and is positioned as a key enabler of digital transformation in the energy sector. | 7 - 8 | TRL 8: Actively deployed and operational across the UKCS, with proven benefits and integration into industry workflows. | Digital | Digital Infrastructure | NZTC Initiative
Canopy by T.EN™ | TRUE |  | Technip Energies and Shell | TRUE |  | Canopy by T.EN, developed through a collaboration between Shell and Technip Energies, is a flexible, modular suite of post-combustion carbon capture solutions. Powered by Shell’s CANSOLV® CO2 Capture System, it is designed to serve a wide range of emitters across industries and scales. The system achieves CO2 recovery rates above 95%, with high energy efficiency, low solvent volatility, and minimal emissions. It is fully automated and digitally instrumented for unmanned operations and performance monitoring. Canopy includes standardised packages like the C200, a 200 ktpa modular solution for smaller emitters, and supports projects from pilot to full-scale deployment. The alliance has already delivered operational CANSOLV facilities and several projects at final investment decision stage, including Net Zero Teesside Power. | 7 - 8 | TRL 8: Deployed in real-world projects, including operational facilities and large-scale developments. | CCUS | Capture | Online Research / Horizon Scanning
Transition eVTOL Drone System | TRUE |  | ALTI Unmanned | TRUE |  | The Transition eVTOL drone system by ALTI Unmanned is an all-electric vertical take-off and landing unmanned aircraft designed for extended surveillance missions across military, security, agricultural, and conservation sectors. With over 3 hours of endurance and a 200 km operational range, it enables silent, low-altitude, and covert operations. The system is engineered for cost-efficiency, with flight costs under $10 per hour, and is tailored to meet specific industry needs through custom manufacturing and in-country training. It has been deployed in anti-poaching operations in Southern Africa, supporting wildlife conservation teams with advanced aerial surveillance. No limitations were explicitly stated | 7 - 8 | The drone system is completed, qualified, and actively used in real-world operations such as anti-poaching missions | FOW | Remote Locations | Online Research / Horizon Scanning
gPROMS Oilfield Optimizer | TRUE |  | Siemens | TRUE |  | The gPROMS Oilfield Optimizer, developed by Siemens in collaboration with Process Systems Enterprise, is a digital twin-based real-time production optimization system for oil and gas fields. It integrates high-fidelity predictive models with real-time data to simulate and optimize reservoir, well, and surface network performance. The system enables operators to make informed decisions on production strategies, equipment usage, and operational adjustments, improving efficiency, reducing downtime, and maximizing hydrocarbon recovery. It supports scenario analysis, constraint handling, and uncertainty quantification, and is designed to be user-friendly for both engineers and operators. The technology has been applied in live field environments, demonstrating its ability to enhance asset performance and reduce operational costs. | 7 - 8 | TRL 8: Deployed in real-time operational settings and has demonstrated its effectiveness in optimizing oilfield production. | Production, Ops, Maintenance & Decomm | Production Optimisation | Online Research / Horizon Scanning
Zero Emission Hydrogen Turbine Centre | TRUE |  | Siemens | TRUE |  | The ZEHTC is a demonstration plant developed by Siemens Energy in Finspång, Sweden, showcasing a fully integrated, flexible energy system that combines hydrogen production, gas turbines, renewable energy, and energy storage. The facility uses excess energy from turbine tests and solar panels to produce hydrogen via electrolysis, which is then stored and reused as fuel in gas turbines. This closed-loop system supports Siemens’ goal of operating turbines on 100% hydrogen by 2030, enabling zero-carbon emissions. The ZEHTC also includes a microgrid and battery storage, allowing for real-time optimization of energy use. It serves as a platform for R&D and knowledge sharing, demonstrating how hydrogen can stabilize renewable-heavy grids and reduce electricity costs. | 7 - 8 | TRL 7: Demonstration plant that integrates multiple technologies in a real-world environment but is still in the testing and optimisation phase. | Hydrogen | Production (Hydrogen) | Online Research / Horizon Scanning
SkyTruth Flaring Maps | TRUE |  | SkyTruth | TRUE |  | SkyTruth Flaring Maps are a set of global, satellite-based tools that visualise and quantify natural gas flaring activity. Using Nightfire data from the VIIRS instrument aboard NOAA’s Suomi NPP satellite, the maps detect and display infrared signals hot enough to indicate gas flares. The system includes two main tools: a daily-updated global flaring map and an annual flaring volume map, which aggregates and clusters flaring events spatially and temporally. These maps help track greenhouse gas emissions, identify flaring hotspots, and support regulatory and environmental monitoring. SkyTruth enhances the raw satellite data by enabling filtering, downloading, and statistical analysis by geographic region. The platform has been used by researchers, NGOs, and policymakers to monitor environmental impacts and promote transparency in oil and gas operations. | 9+ | Fully operational, globally deployed, and used in real-world applications for environmental monitoring and policy support. | Emissions Reduction | Measurement & Monitoring | Online Research / Horizon Scanning
Bio Hydrogen and Bio-fuels Production at Ports | FALSE |  | Slanj | FALSE | Company dissolved in 2025: technology no longer available. | Developed by SLANJ Ltd in collaboration with NMIS and several industry partners, this technology uses a compact, high-temperature, pressurised pyrolysis-gasifier unit to convert organic waste—including food, forestry, and industrial residues—into ultra-clean syngas, bio-hydrogen, and bio-carbon. The system is designed to be containerised and scalable, supporting both community-scale and industrial-scale hydrogen production (from 264 tonnes to 1 million tonnes annually). The hydrogen and syngas can be further processed into Net Zero fuels such as bio methanol, green ammonia, and di-methyl carbonate, enabling decarbonisation of port operations, shipping, and remote energy systems. The technology supports circular economy goals, reduces emissions, and offers a cost-effective alternative to electrolysis and SMR. It is currently at the concept validation stage, with plans to progress from TRL 2 to TRL 3 through simulation, design, and feasibility studies. | 1 - 2 | TRL 2: Currently at the concept formulation stage, with initial system designs developed but not yet validated through experimental proof-of-concept. | Alt Fuels | Production (Alt Fuels) | NZTC Initiative
Methane Point Instrument | TRUE |  | SLB | TRUE |  | The Methane Point Instrument by SLB is a self-installed, continuous methane monitoring system designed for oil and gas facilities. It uses IoT-enabled sensors to detect, locate, and quantify methane emissions in real time. The compact, solar-powered device mounts easily on existing infrastructure and begins streaming data instantly via LTE-M networks. It can detect leaks as small as 0.4 kg/h with 90% probability and localise emissions within 6 meters. The system supports compliance with global methane regulations, including EPA OOOOa/b/c and OGMP 2.0, and integrates with SLB’s methane digital platform for visualization and alerts. Designed for scalability, it enables operators to deploy cost-effective, always-on monitoring across entire facilities, reducing reliance on intermittent manual inspections. | 9+ | Commercially available, deployed globally, and integrated into operational workflows. | Emissions Reduction | Measurement & Monitoring | Online Research / Horizon Scanning
Low-E Valves | TRUE |  | SLB | TRUE |  | SLB’s Low E (Low-Emission) Valves are a portfolio of fugitive emissions–compliant valves designed to significantly reduce greenhouse gas emissions from pressure-containing systems. These valves including trunnion-mounted, floating, rising stem ball valves, gate valves, and plug valves are certified to API 624, API 641, and ISO 15848-1 standards. They are engineered to minimize emissions from valve stem packing and other potential leak points, achieving up to 96% reduction in emissions compared to standard valve packing. SLB’s Low E valves are suitable for methane, hydrogen, CO2, and other gases, and are used across upstream, midstream, and downstream operations, including gas processing, LNG, and petrochemical plants. The valves are supported by OEM maintenance services to ensure long-term certification and performance. | 9+ | Commercially available, certified to international standards, and widely deployed in operational environments. | Emissions Reduction | Process & Fugitive Emissions | Online Research / Horizon Scanning
Vx Spectra surface multiphase flowmeter | TRUE |  | SLB | TRUE |  | The Vx Spectra is SLB’s flagship surface multiphase flowmeter (MPFM) designed for continuous, real-time measurement of oil, gas, and water flow rates without the need for phase separation. It uses full-gamma spectroscopy to capture detailed multiphase flow dynamics at a single point, enabling accurate and repeatable measurements even in challenging conditions such as high gas volume fractions, foaming, or emulsions. The compact, modular design supports deployment in both offshore and onshore environments for applications including well testing, production monitoring, artificial lift surveillance, and fiscal allocation. The system reduces field development costs, eliminates the need for separators, and supports unmanned operations. It also contributes to emissions reduction by minimising flaring and simplifying wellsite infrastructure. | 9+ | Commercially available, field-deployed system with proven performance in operational environments. | Production, Ops, Maintenance & Decomm | Production Optimisation | Online Research / Horizon Scanning
Mobile and Stationary Battery Systems | TRUE |  | SmartGrid | TRUE |  | SmartGrid’s Mobile and Stationary Battery Systems are designed to enhance grid flexibility and resilience by integrating battery energy storage systems (BESS) into both fixed and mobile applications. Stationary systems are typically deployed at substations or renewable energy farms to support peak shaving, frequency regulation, and energy arbitrage, while mobile units—often mounted on trailers or vehicles—serve as portable power sources for emergency response, remote charging, or temporary grid support. These systems help reduce curtailment of renewable energy, improve grid reliability, and enable off-grid electrification. The combination of mobile and stationary BESS allows for dynamic energy management, especially in areas with intermittent renewable generation. | 9+ | TRL 9: Commercially available and widely deployed, with proven performance in grid and off-grid applications. | Electricity TD&S | Storage (Elec TD&S) | Online Research / Horizon Scanning | Technology catalogue
Modular FPSO and VPU Field Development Solutions | TRUE |  | Amplus Energy | TRUE |  | Amplus Energy offers modular Floating Production Storage and Offloading (FPSO) and Vessel Production Unit (VPU) solutions tailored for flexible, efficient field development. These systems are designed for rapid deployment and redeployment, with turret moored, DP-assisted, and DP-only configurations to maximise uptime. The approach supports early production, reduced emissions, and cost-effective operations, particularly for smaller independent oil companies. Amplus also provides integrated services from subsurface analysis through to pre-FEED, FEED, and operations, including financing and leasing options. Their collaboration with Carbon Circle enhances decarbonisation capabilities through integrated carbon capture EPC solutions. No limitations were explicitly stated | 9+ | The technology is described as fully classed, field-ready, and already deployed in operational projects (e.g. Petrojarl I in Brazil), which aligns with TRL 9 | Production, Ops, Maintenance & Decomm;#CCUS | Production Optimisation;#Capture | NZTC Initiative
High Point Vent Re-Injection System (HPVR) | TRUE |  | Solar Injection Australia | TRUE |  | The HPVR system by Solar Injection Australia is a patented solution designed to capture and re-inject vented gas from high points in coal seam gas (CSG) water pipelines. Traditionally, gas accumulating at these high points is vented to the atmosphere, contributing to fugitive emissions and loss of valuable gas. The HPVR system uses a solar-powered, ATEX-certified electric motor to boost the pressure of this low-pressure gas, enabling its re-injection into the gas line. This approach is particularly suited for remote locations lacking conventional power infrastructure. The system supports environmental compliance, reduces greenhouse gas emissions, and recovers usable gas, aligning with net-zero targets. It is designed and manufactured in Australia and integrates with gas gathering systems. | 9+ | Patented, commercially available, and deployed in operational environments. | Emissions Reduction | Flaring & Venting | Online Research / Horizon Scanning | Technology Catalogue.
EonCoat™ CR Alloyed Coating | TRUE |  | SPi Performance Coatings | TRUE |  | EonCoat is a patented, spray-applied corrosion protection coating for carbon steel, developed by SPI Performance Coatings. Unlike traditional barrier coatings, EonCoat chemically bonds to steel, forming a magnesium iron phosphate alloy layer that prevents rust by making the steel itself inert to corrosion. On top of this alloy layer, a phosphate ceramic coating acts as a reservoir, enabling self-healing if the surface is scratched or damaged. The system is VOC-free, fire-resistant, antimicrobial, and environmentally friendly, with a 30-year product warranty. It is used across industries including energy, oil & gas, and infrastructure, and has been validated by NASA as one of the most effective corrosion prevention technologies tested. | 9+ | Commercially available, patented, and deployed in operational environments with long-term warranties and industry validation. | Emissions Reduction | Process & Fugitive Emissions | NZTC Initiative
Cascade Injection Control (CIC) | FALSE |  | StarStream | FALSE | Company no longer in business | Cascade Injection Control (CIC) is a patented software solution developed by Starstream to optimise gas-lift distribution in oil wells in real time. Installed directly into a platform’s existing process control system, CIC requires no additional hardware and enables automated, dynamic allocation of lift gas to maximise oil production and reduce flare emissions. In a study conducted with TAQA on the Cormorant Alpha platform, CIC was shown to increase oil production by over 10,000 barrels per year, with a corresponding increase in gas output. The system demonstrated a potential annual value uplift of £589,771, and a revised GVA of £14.95M. CIC is non-intrusive, cost-effective, and adaptable to existing infrastructure, offering a scalable solution for production optimization across offshore assets. | 7 - 8 | TRL 8: Successfully validated using a year’s worth of real production data from an operational offshore platform. | Production, Ops, Maintenance & Decomm | Production Optimisation | NZTC Initiative
Swage Tool | FALSE |  | Stork | FALSE | Stork acquired by Fluor, unsure if technology still available. | Stork’s Swage Tool is a mechanical repair solution designed to restore the structural integrity of aging or damaged offshore caissons without requiring full replacement. The system uses prefabricated liners that are inserted into the caisson and expanded using a hydraulic swaging tool, which plastically deforms the liner to create a tight, load-bearing fit. A secondary swage is applied below the damaged area to redistribute structural loads, reducing the risk of failure. This method eliminates dropped-object hazards, extends asset life, and significantly reduces costs and downtime. A successful field trial was conducted on a CNR asset, demonstrating the tool’s effectiveness in live offshore conditions. | 7 - 8 | TRL 8: Field-tested in operational offshore environments, with successful results and procedural improvements identified. | Production, Ops, Maintenance & Decomm | Operations & Maintenance | NZTC Initiative
Automated Pipe End Preparation | TRUE |  | Subsea7 | TRUE |  | Subsea 7’s Automated Pipe End Preparation system is a robotic solution designed to streamline and standardise the machining of pipe ends during subsea pipeline fabrication and installation. The system automates the process of bevelling, facing, and cleaning pipe ends to ensure they meet precise tolerances required for welding or mechanical connection. This automation reduces manual intervention, improves safety, and enhances repeatability and quality control. It is particularly valuable in deep water and remote operations where precision and reliability are critical. The technology supports Subsea 7’s broader goals of digitalisation and operational efficiency in subsea construction. | 7 - 8 | TRL 7: Validated in controlled environments and is being prepared for or undergoing field deployment. | Production, Ops, Maintenance & Decomm | Operations & Maintenance | NZTC Initiative
Apex Cleaning & Maintenance Chemical Solutions | TRUE |  | Apex Chemicals | TRUE |  | Apex Chemicals provides a comprehensive suite of cleaning and maintenance chemical solutions tailored for marine and industrial environments. These include specialised products such as disc cleaners for fuel and lube oil separators, descalers for rust and mineral deposit removal, ultrasonic cleaners, degreasers, and oil spill dispersants. The range supports routine onboard maintenance, equipment longevity, and environmental compliance. Products like A-290 and A-510 are internationally approved for oil spill dispersal on both sea and land surfaces, while others like A-520 and A-525 target air coolers and filters respectively. These solutions are designed for effective performance across varied conditions, with no limitations explicitly stated | 9+ |  | Production, Ops, Maintenance & Decomm | Operations & Maintenance | NZTC Initiative
STAR - CUI surveillance | TRUE |  | Subtera | TRUE |  | SubteraNDT’s STAR system is a non-intrusive, real-time surveillance technology designed to detect corrosion under insulation (CUI) and moisture in operational assets. It uses terahertz imaging combined with additional sensors to passively measure natural terahertz light, enabling precise detection of hidden anomalies beneath polymeric cladding. The system supports asset integrity campaigns by allowing scanning while the plant is operational, reducing downtime and inspection costs. It automates data analysis and reporting, integrates with risk-based inspection strategies, and is available via a tiered subscription model. | 7 - 8 | TRL 7: Demonstrated in operational environments, including scanning live assets and supporting inspection strategies. | Emissions Reduction | Measurement & Monitoring | NZTC Initiative
Remote Survey and Data Acquisition | TRUE |  | Sulmara | TRUE |  | Sulmara’s remote survey and data acquisition solution integrates Uncrewed Surface Vessels (USVs) and Remotely Operated Towed Vehicles (ROTVs) to perform offshore surveys with reduced environmental impact and operational costs. The system enables remote deployment and recovery of survey payloads equipped with sensors such as video, side scan sonar, MBES, pipe tracker, and magnetometer, allowing high-resolution seabed and infrastructure mapping. It supports applications like decommissioning, UXO detection, and offshore wind development. Sulmara enhances this with compact navigation systems and automated data processing for faster, more efficient reporting. The technology has undergone proof-of-concept trials and is being refined through ongoing field deployments. | 5 - 6 | TRL 6: Tested in relevant environments (offshore trials in Norfolk, Virginia), with integrated components and real-world data acquisition. | Production, Ops, Maintenance & Decomm | Decommissioning | NZTC Initiative
AQC-SR Subsea High-Pressure Drilling Riser System | TRUE |  | Aquaterra Energy | TRUE |  | The AQC-SR is a subsea high-pressure drilling riser and connector system designed for jack-up deployed subsea well operations, including drilling and abandonments. It supports 13 5/8" and 18 3/4" wellheads and is rated for pressures up to 15,000 PSI. The system features a big-bore design to prevent clearance issues, is suitable for high-pressure/high-temperature and sour service applications, and includes patented dual metal-to-metal and elastomeric seals. Its fast, tool-less make-up and break-out capability, combined with reduced weight and enhanced fatigue performance, enable safer, faster deployment and recovery. The system has been qualified and manufactured to industry standards and is already in use, with no limitations explicitly stated | 9+ | The AQC-SR system is fully developed, qualified, and deployed in operational subsea drilling environments, which aligns with TRL 9 | Production, Ops, Maintenance & Decomm | Operations & Maintenance | Online Research / Horizon Scanning
AQC-CW Completion & Workover Riser System | TRUE |  | Aquaterra Energy | TRUE |  | The AQC-CW is a high-performance completion and workover riser system designed for deployment from jack-ups, semi-subs, drillships, or light well intervention vessels. It supports both open water subsea and surface riser applications, including use as a landing string. The system features Aquaterra’s proprietary AQC-CW connector, engineered for high fatigue resistance and multiple make-and-break cycles, while maintaining a gas-tight, metal-to-metal seal. It is available in pressure ratings of 5,000, 10,000, and 15,000 PSI and bore sizes from 4.52" to 14". The system is qualified to ISO 13628-7 standards and has undergone rigorous testing, including fatigue resonance and combined loading to destruction. It is offered as a standalone or packaged solution, with optional equipment such as automatic riser spiders and umbilical handling systems. No limitations were explicitly stated | 9+ | The system is fully qualified, tested, and deployed in operational environments. | Production, Ops, Maintenance & Decomm | Operations & Maintenance | Online Research / Horizon Scanning
PulseEight Control | TRUE |  | Tendeka | FALSE | Tendeka acquired by TAQA | Tendeka’s PulseEight Electronic Ambient Valve (EAV) is a wireless, self-powered downhole safety valve designed to restore well control and production in wells with failed safety valves. It operates autonomously by detecting flow anomalies, such as fluid losses or emergency shutdown conditions, and initiates shut-in procedures without requiring surface intervention. The system uses Fluid Harmonics wireless telemetry to transmit daily health checks and operational data to the surface, enabling real-time monitoring and remote control. It is re-deployable, quick to install, and does not require additional surface infrastructure. The technology has been successfully deployed to return shut-in wells to production, offering a sustainable and cost-effective alternative to traditional insert valves and storm chokes | 7 - 8 | TRL 8: Qualified through test and demonstration in real-world applications, with proven performance in restoring production and enabling remote monitoring. | Production, Ops, Maintenance & Decomm | Operations & Maintenance | NZTC Initiative
Full Wave Location and Low Frequency Seismic technologies | TRUE |  | TenzorGEO | TRUE |  | TenzorGEO offers two complementary passive seismic technologies: Full-Wave Location (FWL) and Low-Frequency Seismic (LFS). FWL is a geophysical method that uses high-grade sensors and advanced numerical simulations to detect and locate microseismic events in the subsurface. It determines the seismic moment tensor of events, even in noisy environments, enabling accurate mapping of faults, fractures, and fluid movements. This supports better reservoir management and fluid injection monitoring. LFS, on the other hand, is a direct hydrocarbon indicator that measures low-frequency seismic responses from potential drilling sites. It enables pre-drill assessments of hydrocarbon presence, reducing exploration risk and cost. Offshore trials have demonstrated its ability to identify oil-water contacts and refine data processing techniques. Both technologies are non-invasive and enhance subsurface characterisation without the need for drilling. | 5 - 6 | TRL 6: Both FWL and LFS have undergone offshore trials and demonstrated functionality in relevant environments, but they are still being refined for accuracy and operational efficiency. | Emissions Reduction | Measurement & Monitoring | NZTC Initiative
AquaShim® | TRUE |  | AquaTerra Group | TRUE |  | AquaShim® is a polyurethane-based shimming solution developed to address splash zone stabilisation and asset integrity challenges in offshore environments, particularly for caissons and conductors. Traditional mechanical shims often require frequent maintenance or replacement, whereas AquaShim® offers a long-term, zero-maintenance alternative. It absorbs environmental impact loads, reduces vibration and noise, and prevents further fretting damage, thereby extending the lifecycle of offshore structures. The system can be precast or poured on-site, installed topside or subsea, and is designed for rapid, low-cost deployment without the need for specialist transport or heated storage. It is fully engineered and tested for harsh environments, with a minimum 15-year lifespan and decommissioning-friendly properties. No limitations were explicitly stated | 9+ | AquaShim® is described as fully engineered, tested, and deployed in operational offshore environments, which aligns with TRL 9 | Production, Ops, Maintenance & Decomm | Operations & Maintenance | NZTC Initiative
FlameSheet™ | TRUE |  | Thomassen Energy | TRUE |  | FlameSheet is a modular, retrofit combustion system developed by Thomassen Energy for B, E, and F Class gas turbines. It enhances turbine performance by enabling low-emission, fuel-flexible combustion, supporting a wide range of fuels including natural gas, hydrogen (up to 60%), ethane, propane, and butanes within a 30% Modified Wobbe Index. The system maintains NOx emissions as low as 5 ppm, even during peak power output, and includes settings to protect heat recovery steam generators (HRSG) during low-load conditions. FlameSheet is designed for durability and ease of maintenance, with inspection intervals up to 32,000 hours or 1,250 starts. It integrates with existing turbine infrastructure and reduces wear from cycling, making it ideal for plants transitioning to cleaner energy sources. | 9+ | Commercially available, operationally deployed system with hundreds of upgrades completed. | Emissions Reduction | Decarb Power | Online Research / Horizon Scanning | Technology catalogue
Torrefaction and Gasification | TRUE |  | Torrgas | TRUE |  | Torrgas has developed a two-stage gasification technology that converts torrefied biomass, produced from heterogeneous waste streams, into high-purity syngas and biochar. The process begins with torrefaction, which transforms low-quality biomass into a uniform, energy-dense feedstock. This is followed by gasification in two stages: a low-temperature gasifier (LTG) that produces hydrocarbon-rich gas and biochar, and a high-temperature gasifier (HTG) that cracks the gas into tar- and nitrogen-free syngas. The syngas can be used to produce green hydrogen, methanol, synthetic natural gas (SNG), and sustainable aviation fuel (SAF). The biochar, rich in minerals, can be used as a soil enhancer, activated carbon, or industrial feedstock, and its sequestration makes the process carbon-negative. The system is scalable up to 100 MW, cost-effective, and supports circular economy principles by using waste streams that would otherwise be discarded | 7 - 8 | TRL 7: Deployed and demonstrated, with proven performance in operational environments. | Alt Fuels | Production (Alt Fuels) | Online Research / Horizon Scanning | Technology catalogue
AquaCLAM® | TRUE |  | AquaTerra Group | TRUE |  | AquaCLAM® is a remotely operated tool designed for the cleaning, inspection, and repair of caissons and conductors in offshore splash zones. It provides a two-stage solution: the first stage involves cleaning and high-accuracy inspection using techniques such as ultrasonic testing, laser scanning, and visual imaging; the second stage enables diverless structural repairs using a robust clamp system. The system eliminates the need for divers or ROVs, reducing safety risks and operational delays caused by weather or vessel availability. It supports real-time data streaming and is adaptable to various tubular sizes and configurations. No limitations were explicitly stated | 9+ | AquaCLAM® is fully engineered, deployed in operational offshore environments, and integrates real-time inspection and repair capabilities, aligning with TRL 9 | Production, Ops, Maintenance & Decomm | Operations & Maintenance | Online Research / Horizon Scanning
QuikDeck® Suspended Access Platform | TRUE |  | AquaTerra Group | TRUE |  | QuikDeck® is a modular suspended access platform developed by AquaTerra to provide a safer, faster, and more cost-effective alternative to traditional scaffolding systems. It can be assembled in the air or on the ground and hoisted into position, offering collective harness-free protection and multi-level platform capability. The system is adaptable to a wide range of structures and obstructions, enabling up to 80% reduction in installation time and 60% fewer contact points. It supports the movement of heavy equipment and multiple personnel, improving productivity and safety. QuikDeck® has been deployed in offshore operations such as the Dunlin conductor removal project, demonstrating its operational readiness and effectiveness | 9+ | The platform is fully developed, commercially deployed, and has been used in real-world offshore projects, aligning with TRL 9 | Production, Ops, Maintenance & Decomm | Operations & Maintenance | Online Research / Horizon Scanning
Veritas® | TRUE |  | AquaTerra Group | TRUE |  | Veritas® is a cloud-based Non-Destructive Testing (NDT) report writing and data management software developed by AquaTerra to streamline inspection reporting and analysis. It enables technicians to create detailed, compliant reports using customisable templates and automated data analysis tools, reducing manual effort and error risk. The platform supports a wide range of NDT techniques and includes features such as digital signatures, DROPS reporting modules, and client portals for secure access and fleet-wide data interrogation. Veritas® is designed to enhance productivity, ensure regulatory compliance (ABS, DNV, UKAS), and provide historical data access for long-term asset integrity management. No limitations were explicitly stated | 9+ | Veritas® is a fully developed, commercially available software platform actively used in operational settings for inspection reporting and data management, aligning with TRL 9 | Digital | Data & AI | Online Research / Horizon Scanning
CureShield® | TRUE |  | AquaTerra Group | TRUE |  | CureShield® is a composite liner system designed to extend the life of offshore caissons by repairing internal corrosion and structural anomalies. Adapted from the Cured-in-Place Pipe (CIPP) process used in onshore utility rehabilitation, CureShield® forms a bonded maintenance layer within the caisson that halts corrosion, restores integrity, and improves operational efficiency. It is engineered to suit various caisson diameters and lengths and can be installed above and below the waterline. The system is jointless, resistant to extreme offshore conditions, and capable of bridging over existing defects. Installation is completed topside in about a week, significantly faster than traditional methods, and extends asset life by at least five years. No limitations were explicitly stated | 9+ | CureShield® is a fully developed and deployed solution for caisson repair, with proven operational use and performance, aligning with TRL 9 | Production, Ops, Maintenance & Decomm | Operations & Maintenance | Online Research / Horizon Scanning
MGP-i (Marine Growth Prevention System) | TRUE |  | AquaTerra Group | TRUE |  | The MGP-i is a passive, wave-powered marine growth prevention system designed to remove and inhibit the regrowth of marine organisms on offshore structures such as jacket legs, wind turbine foundations, and jetty piles. Installed by rope access teams, it operates without the need for divers, ROVs, or chemicals. The system uses its own buoyancy and the natural motion of waves to continuously clean the splash zone, restoring structural integrity by reducing hydrodynamic loading and enabling visual inspection. Its modular design allows it to be fitted to various tubular sizes, and once installed, it requires no maintenance. Recognised by API RP 2SIM, MGP-i is a cost-effective, environmentally friendly solution that operates 24/7 in extreme offshore conditions | 9+ | The MGP-i is a fully deployed, field-proven system used in operational offshore environments, aligning with TRL 9 | Production, Ops, Maintenance & Decomm | Operations & Maintenance | Online Research / Horizon Scanning
The Towbot | TRUE |  | Tow-Botic Systems | TRUE |  | The Towbot is a zero-emission, autonomous underwater robot developed by Tow-Botic Systems to revolutionise ship manoeuvring in ports. Instead of relying on traditional tugboats and towropes, the Towbot autonomously attaches battery-powered thrusters directly to a ship’s hull upon arrival. These thrusters can then be controlled from the ship’s bridge, by a pilot using a handheld device, or remotely from shore. The system enables instantaneous thrust control, improving response time by 98%, and allows for dynamic positioning even in narrow locks or heavy seas. It eliminates the need for tugboat crews, reduces fuel use and emissions, and enhances safety by removing the risks associated with towing lines. The Towbot is designed for 24-hour unmanned operation, and its modular thruster configurations can be tailored to vessel size and operational needs. A limitation is that voyage time is constrained by onboard battery capacity, though power take-off from the vessel is possible for extended use. | 7 - 8 | TRL 7: Demonstrated in operational environments and is undergoing further development and deployment. | Production, Ops, Maintenance & Decomm | Operations & Maintenance | Online Research / Horizon Scanning | Technology catalogue
VIVID® Acoustic Logging Platform (Seal, Sand, Leak) | TRUE |  | Archer | TRUE |  | The VIVID® Acoustic Logging Platform by Archer comprises three ultra-sensitive downhole diagnostic tools - VIVID® Seal, VIVID® Sand, and VIVID® Leak - each tailored for specific well integrity and production challenges. VIVID® Seal validates cement integrity and detects micro-annuli and small flow paths behind casing strings, supporting plug and abandonment (P&A) operations. VIVID® Sand identifies and quantifies sand ingress by distinguishing flow-induced noise from particle impact, aiding in sand control and production optimisation. VIVID® Leak detects tubing and casing leaks with high precision, even behind multiple barriers, using advanced frequency filtering and statistical analysis. All tools feature high-speed sampling, real-time and memory acquisition, and integrated accelerometers to eliminate noise. | 9+ | All three tools are fully engineered, field-deployed, and designed for operational use in real-world well environments. | Emissions Reduction | Measurement & Monitoring | Online Research / Horizon Scanning
Ardau™ Carbon Reactor System | TRUE |  | Ardau Energy | TRUE |  | The Ardau™ system is a pressure vessel-based technology that generates heat and power continuously from any carboniferous material, including waste fossil fuels. It operates via a patented exothermic chemical reaction in a super-critical state, enabling highly efficient energy extraction. All outputs—heat, electricity, and by-products—can be captured, reused, stored, or sold, with no greenhouse gas or pollutant emissions released into the atmosphere. The system is modular, with small units fitting into 40-foot containers for deployment in remote communities, and scalable to match the output of large power stations. It offers rapid load adjustment to meet fluctuating demand and supports decentralised, low-cost, emission-free energy generation. No limitations were explicitly stated | 7 - 8 | TRL 7: Operational in pilot-scale or community-scale deployments, with claims of commercial readiness and modular scalability. | Emissions Reduction | Decarb Power | NZTC Initiative
NDT of Composite Wraps | TRUE |  | Trac Oil & Gas | TRUE |  | TRAC Oil & Gas, in collaboration with CENSIS, is developing a non-destructive testing (NDT) solution to inspect composite wraps applied to corroded pipelines. These wraps are often used as temporary or engineered repairs, but current inspection methods struggle to assess the underlying pipe condition without removing the wrap. The project explores Capacitive Sensing (CS) as a novel technique to detect corrosion and wall loss through the composite material. CS offers the potential to quantify remaining wall thickness and identify areas of concern without damaging the wrap. The solution aims to reduce inspection costs, improve safety, and extend the life of repaired assets. The technology is still in development, with lab validation underway. | 3 - 4 | TRL 4: Currently in the laboratory validation phase, testing the feasibility of capacitive sensing for this application. | Emissions Reduction | Measurement & Monitoring | NZTC Initiative
DARC (Downhole Autonomous Reciprocating Cutter) | TRUE |  | Arkane Technology | TRUE |  | The DARC is a battery-powered, electromechanical downhole pipe and tubing cutter designed for safe and efficient cutting operations during pipe recovery, intervention, abandonment, and packer release. It eliminates the need for explosives or specialised surface equipment, offering a safer alternative with a patented 3-axis cutting technique that produces a V-shaped cut. The tool is compatible with slickline, digital slickline, and E-line conveyance, and features both memory and surface-initiated modes. It supports cutting in tension or compression, across a wide range of pipe sizes (2⅞” to 5½”), including chrome and exotic materials. Built-in safety features ensure reliable retrieval, and the system logs cutting data for post-run analysis. No limitations were explicitly stated | 9+ | The DARC system is fully engineered, field-deployable, and designed for operational use in downhole environments, aligning with TRL 9 | Production, Ops, Maintenance & Decomm | Decommissioning | NZTC Initiative
Flare Gas Recovery Ejectors | TRUE |  | Transvac | TRUE |  | Transvac’s flare gas recovery ejectors are a static, maintenance-free solution designed to recover waste gases from flare systems and reduce carbon emissions. Unlike traditional compressors, ejectors have no moving parts, making them ideal for deployment in remote or conflict-prone regions. They operate by using a high-pressure motive stream, often sourced from existing gas or liquid flows, to compress flare gas and redirect it for reuse, such as fuel gas or reinjection into the process. This approach supports Zero Routine Flaring initiatives and offers a cost-effective, scalable alternative to conventional flare gas recovery units (FGRUs), which are often expensive and maintenance-intensive. The technology is already in use and provides a compelling business case due to its low OPEX and CAPEX requirements. | 9+ | Commercially available and operational, with proven deployments across oil and gas facilities. | Emissions Reduction | Flaring & Venting | Online Research / Horizon Scanning
Triton | TRUE |  | TSC Subsea | TRUE |  | Triton is a bi-directional, tethered in-line inspection (ILI) robotic crawler developed by TSC Subsea to inspect un-piggable or non-piggable pipelines. Designed for both dry and submerged environments (up to 150 m depth), Triton uses triple independently powered tracks for traction and can travel up to 300 m inside pipelines. It delivers a suite of advanced non-destructive testing (NDT) techniques, including: - Phased Array Ultrasonics (PAUT) for corrosion mapping and weld inspection - Alternating Current Field Measurement (ACFM®) for surface-breaking crack detection - Acoustic Resonance Technology (ART) and Pulsed Eddy Current (PEC) for wall thickness through coatings - Remote Visual Inspection (RVI) and Laser Scanning for 360° internal assessments Triton is highly adaptable to various pipe sizes, orientations, and internal configurations, and is capable of navigating bends and vertical sections. It enables internal inspection without the need for pigging infrastructure, significantly improving pipeline integrity management for challenging assets. | 7 - 8 | TRL 7: Demonstrated in operational environments, but is still relatively new and undergoing broader deployment. | Emissions Reduction | Measurement & Monitoring | Online Research / Horizon Scanning
vCompact | TRUE |  | TSC Subsea | TRUE |  | The vCompact (also known as ARTEMIS vCompact) is a compact, ROV-deployable subsea inspection tool developed by TSC Subsea for tight-access wall thickness measurements on pipelines and structures. It integrates advanced Non-Destructive Testing (NDT) technologies, including Acoustic Resonance Technology (ART) and Subsea Pulsed Eddy Current Testing Array (SPECTA™), to perform high-resolution corrosion mapping and wall thickness assessments through coatings like concrete weight coatings (CWC), without the need for removal. The system is designed for remote operation, with motorised manipulators and encoded scanning that allow precise probe positioning. It can be deployed on both ferrous and non-ferrous materials using magnetic or hydraulic clamps. The vCompact has been successfully used in field projects, such as inspecting a 20-inch pipeline for Beach Energy in Australia, and supports real-time data transfer and remote analysis. | 7 - 8 | TRL 7: Successfully deployed in operational environments, such as offshore pipeline inspections, but is still relatively new and evolving. | Emissions Reduction | Measurement & Monitoring | Online Research / Horizon Scanning
Aubin® Xclude | TRUE |  | Aubin Group | TRUE |  | Aubin® Xclude is a rigless, environmentally friendly reservoir barrier technology developed for well plugging and abandonment (P&A). Unlike traditional methods that create barriers within the wellbore, Xclude forms a permanent mineral barrier directly in the reservoir by inducing a controlled chemical reaction that precipitates inorganic scale. This reaction blocks pore throats and significantly reduces permeability, effectively isolating hydrocarbons from entering the well. The system uses readily available materials and can be deployed through tubing using standard pumping equipment, eliminating the need for a rig and reducing both cost and operational risk. | 7 - 8 | TRL 7: Undergone lab testing and independent validation, and described as deployable using existing equipment. | Production, Ops, Maintenance & Decomm | Decommissioning | NZTC Initiative
Pumpable Buoyancy (LiquiBuoy, DeepBuoy, DeepFloat) | TRUE |  | Aubin Group | TRUE |  | Aubin’s pumpable buoyancy technology—comprising LiquiBuoy, DeepBuoy, and DeepFloat—is designed to provide controlled, adjustable lift for subsea operations at depths up to 3,000 metres. Unlike traditional air bags, which are compressible and lose effectiveness with depth, these patented liquid buoyancy materials are incompressible and maintain consistent lift regardless of depth. They can be pumped into objects of simple or irregular shape, offering a safer and more adaptable alternative to syntactic foam or air bags. The system reduces the apparent mass of subsea objects, making them easier to lift with cranes, divers, or ROVs, and is particularly suited for complex lifting operations in ultra-deepwater environments. No limitations were explicitly stated | 7 - 8 | The technology is described as operational and demonstrated in lifting applications, but there is no clear evidence of widespread commercial deployment, aligning with TRL 7 | FOW | Design & Install | Online Research / Horizon Scanning
Underwater Lifting System (ULS) | TRUE |  | Aubin Group | TRUE |  | Aubin’s Underwater Lifting System (ULS) is a modular subsea lifting solution designed to simplify the placement, recovery, and movement of infrastructure on the seabed. It uses Aubin’s patented pumpable buoyancy technology to render objects neutrally buoyant, enabling safe and precise manoeuvring by ROVs and divers without reliance on vessel-mounted cranes. This reduces operational costs and mitigates delays caused by adverse weather conditions, particularly in challenging environments like the North Sea. The system has been tested at Aberdeen University’s OceanLab and is suitable for installation, remedial work, and removal of subsea assets. | 7 - 8 | The ULS has been tested in relevant environments and is described as ready for operational deployment, but there is no clear evidence of widespread commercial use, aligning with TRL 7 | FOW | Design & Install | Online Research / Horizon Scanning
Kontane | TRUE |  | Aubin Group | TRUE |  | Kontane is a low-density nitrogen-foamed gel developed to safely evacuate hydrocarbon gases and stabilise NORM (Naturally Occurring Radioactive Material) scale and other particulates during offshore decommissioning. The gel forms a nitrogen blanket that prevents vapour build-up and combustion, enabling safe cutting and handling of process equipment and pipelines. This allows structures to be returned onshore for cleaning and disposal without releasing harmful gases. Kontane is easy to apply offshore, environmentally friendly, and can reduce decommissioning costs by up to 60%. It also lowers personnel-on-board (PoB) requirements and is easily removed by jetting. | 7 - 8 | Kontane is described as building on existing technology and being ready for offshore application, but there is no explicit evidence of widespread operational deployment, aligning with TRL 7 | Production, Ops, Maintenance & Decomm | Decommissioning | Online Research / Horizon Scanning
Aubin® XMAX | TRUE |  | Aubin Group | TRUE |  | Aubin® XMAX is a patented, rigless water shut-off technology designed to create a permanent barrier in the reservoir by inducing a calibrated chemical reaction that forms insoluble mineral scale. This environmentally friendly solution targets unwanted water production zones and is deployed using standard well intervention techniques such as scale squeeze or chemical treatment—without the need for additional equipment or a rig. XMAX improves hydrocarbon productivity by reducing water handling and processing costs, and its deployment process is familiar to operators, minimising operational risk and complexity | 7 - 8 | The technology is described as field-ready and deployable using existing intervention methods, but there is no explicit evidence of widespread commercial deployment, aligning with TRL 7 | Production, Ops, Maintenance & Decomm | Production Optimisation | Online Research / Horizon Scanning
ZIP™ | FALSE |  | Tubular Sciences | FALSE | Liquidated in 2021: technology no longer available. | ZIP™ is a next-generation, permanent tubular connection system developed by Tubular Sciences. It offers a non-threaded, non-welded, metal-to-metal sealing solution for pipelines and tubular infrastructure in the energy sector. The patented design enables fully automated, high-integrity connections that maintain coating integrity and reduce corrosion risk. ZIP™ is engineered to significantly reduce pipe lay rates, by up to 70%, and improve operational efficiency, especially in offshore and remote environments. As a platform technology, it is adaptable across multiple applications and is positioned as a technical and economic alternative to traditional welded or threaded connections | 5 - 6 | TL 6: Validated as a working prototype with plans for commercialisation. | Production, Ops, Maintenance & Decomm | Operations & Maintenance | NZTC Initiative | TechX Cohort 1, accepted
Navitas | TRUE |  | Unasys | TRUE |  | Unasys has developed Navitas, a software portal for supply chain management tailored to complex energy projects. Navitas provides real-time visibility and control across procurement, logistics, and asset management. It integrates all aspects of the supply chain into a single platform, enabling scenario planning, risk minimisation, and change control. The system supports digital best practices, ensuring efficient project execution and regulatory compliance. It is designed to scale globally and has been deployed across safety-critical and highly regulated projects. The portal empowers decision-makers with a visual interface for strategic insights and is particularly valuable in environments where supply chain disruptions can have significant operational and safety impacts. | 9+ | Fully operational and commercially deployed software platform used in global energy projects. | Digital | Digital Infrastructure | NZTC Initiative
Additive Manufacturing Lightweight Gates (AM Gates) | TRUE |  | Unity | TRUE |  | Unity, in collaboration with the Net Zero Technology Centre, has developed Additive Manufactured Lightweight Gates (AM Gates) to address seal integrity issues in low-pressure wells. These gates are produced using additive manufacturing (AM), allowing for complex internal lattice structures that significantly reduce component weight, by up to 40%, while maintaining strength and performance. The lightweight design enhances the sealing ability of Xmas Tree valves in depleted wells where Tubing Head Pressure (THP) is below 100 psi, helping to prevent leaks and avoid costly well shut-ins. The AM Gates are designed for retrofit into existing valves, reducing the need to replace entire Xmas Trees. This results in substantial CAPEX savings (up to £275,000 per well) and avoids production losses, with a potential value impact of £1.54M per well. The technology also supports digital inventory creation, on-demand manufacturing, and reduced lead times for spare parts. Field trials have included successful pressure testing of a 2 1/16” prototype gate at Unity’s facility in Dyce, Aberdeen. | 5 - 6 | TRL 6: Undergone prototype development and pressure testing in relevant environments, but full-scale operational deployment is still in progress. | Production, Ops, Maintenance & Decomm | Operations & Maintenance | NZTC Initiative
Ultrasound Cleaning of the Wellbore | TRUE |  | University of Aberdeen | TRUE |  | This project, developed by the University of Aberdeen in partnership with NZTC, explored the use of ultrasound for removing scale from downhole production tubing - a major issue affecting oil well efficiency. The system uses piezoelectric transducers mounted externally and an ultrasonic rod inserted internally to emit low-frequency ultrasound (~20 kHz), which breaks down scale deposits like calcium carbonate and gypsum. The technology was tested in a flow loop system, showing that fluid flow enhances removal efficiency. A control system was also developed to optimise frequency for better performance. The project demonstrated that ultrasound can remove up to 90% of soft gypsum and 75% of calcium carbonate, depending on scale type and flow conditions. The system is energy-efficient, environmentally friendly, and offers potential for scale prevention and detection in future iterations. | 5 - 6 | TRL 5: Validated in a relevant environment (lab-based flow loop system) but has not yet undergone field trials. | Emissions Reduction | Process & Fugitive Emissions | NZTC Initiative
BAUVs | TRUE |  | University of Houston, division of Energy & Innovation | TRUE |  | The University of Houston is developing Bio-Inspired Autonomous Underwater Vehicles (BAUVs) as part of its initiative to enhance offshore energy system safety. These robotic systems are designed to operate in swarms, mimicking natural behaviours for efficient underwater navigation and inspection. Each BAUV is equipped with video cameras, underwater communication devices, and machine learning-based image processing capabilities. They also feature edge computing, allowing real-time data analysis and decision-making without relying on surface communication. The goal is to enable autonomous inspection, monitoring, and intervention in offshore environments, reducing the need for human divers and improving safety and efficiency in subsea operations. | 3 - 4 | TRL 4: In the early development and prototyping phase, with a focus on integrating sensing, communication, and AI capabilities. | Digital | RAS | Online Research / Horizon Scanning
Nonthermal plasma electric flare stack | TRUE |  | University of Nottingham | TRUE |  | The University of Nottingham, in collaboration with Lubrizol and the University of Warwick, has developed a nonthermal plasma electric flare stack to replace traditional gas flares used in oil refineries and chemical plants. This innovative system eliminates the need for a fuel source like isobutylene and instead uses nonthermal plasma to destroy volatile organic compounds (VOCs). The electric flare stack consumes 6.6% less energy than steam-aided methane flares and achieves CO₂ emissions reductions between 2× and 11.4×. It also avoids the release of harmful pollutants such as PM2.5, ozone, NO₂, and benzo(a)pyrene, which are linked to serious health risks. The technology is part of a broader initiative to develop cleaner, greener chemical processing methods and reduce Scope 1 emissions in industrial operations. | 5 - 6 | TRL 5: Proven in a relevant environment with lab-scale demonstrations and energy/emissions performance benchmarking, but has not yet been scaled for field deployment. | Emissions Reduction | Flaring & Venting | Online Research / Horizon Scanning
Remote Visual Inspection System | TRUE |  | University of Strathclyde | TRUE |  | The University of Strathclyde, in collaboration with the Net Zero Technology Centre and industry partners, is developing a Remote Auto-Visual Inspection System to transform how offshore and onshore facilities are monitored. The system uses automated visual inspection techniques to remotely assess the fabric condition of entire facilities, including hazardous or hard-to-access areas. It integrates automated defect detection software with 3D visualisation tools, enabling operators to link real-time inspection data with historical records for fitness-for-service assessments. The technology eliminates the need for manual reporting and significantly reduces offshore manning requirements. A field trial has been completed, and the system has demonstrated the potential to save up to £521K per asset per year. | 5 - 6 | TRL 6: Undergone field trials and demonstrated functionality in relevant environments, but is still progressing toward full commercial deployment. | Digital | Smart Assets | NZTC Initiative
LOCUST | TRUE |  | University of Strathclyde | TRUE |  | LOCUST (Low-Cost UAV Swarming Technology) is an autonomous UAV swarm-based visual inspection system developed for the internal inspection of oil and gas pressure vessels. Unlike traditional external inspections, LOCUST enables internal visual assessment using drones equipped with onboard cameras, operating autonomously in confined, GPS-denied environments. The system integrates Visual-Inertial SLAM (VISLAM) for 3D mapping, coverage path planning (CPP), and sensor fusion-based localisation using ultrasonic and UWB systems. A relay communication strategy ensures stable signal transmission inside metal vessels. The system achieved 96.1% surface coverage with only 23 waypoints and demonstrated <10 cm localisation accuracy. Field tests validated its performance, showing potential to reduce inspection costs, improve safety, and eliminate human exposure to hazardous environments. | 3 - 4 | TRL 4: Validated in lab and controlled field environments, but has not yet been deployed in live industrial operations. | Digital | RAS | NZTC Initiative
Cross Compression system | TRUE |  | Versiv | TRUE |  | Versiv’s Cross Compression System is an innovative solution designed to reduce methane emissions during natural gas pipeline maintenance and repair. Instead of venting gas into the atmosphere, the system captures and compresses the gas from one section of the pipeline and transfers it to another, maintaining flow and minimizing environmental impact. This mobile, field-deployable technology enables operators to avoid flaring or releasing gas, aligning with emissions reduction goals and regulatory compliance. It has been deployed across various operational environments, demonstrating its effectiveness in real-world conditions. | 7 - 8 | TRL 8: Actively deployed in operational settings and has been qualified through test and demonstration in its final form. | Emissions Reduction | Flaring & Venting | Online Research / Horizon Scanning
Lead-Cooled Fast Reactor (LFR) | TRUE |  | Viaro Energy | TRUE |  | The Lead-Cooled Fast Reactor (LFR) developed by Viaro Energy is a next-generation nuclear reactor concept that uses liquid lead as a coolant and operates in the fast neutron spectrum. This design enables high thermal efficiency and supports a closed fuel cycle, allowing for the recycling of nuclear fuel and the burning of long-lived radioactive waste such as transuranic actinides. The use of lead as a coolant offers significant safety advantages due to its high boiling point and chemical inertness with air and water. LFRs are suitable for both large-scale grid-connected power generation and smaller, modular deployments in remote locations. While promising, the technology still faces challenges related to materials compatibility, coolant chemistry, and fuel cycle infrastructure. | 3 - 4 | TRL 4: In the R&D and early prototyping phase - no indication of demonstration in a relevant environment. | Industrial Decarbonisation | Nuclear | Online Research / Horizon Scanning
Blockchain Manufacturing Record Book | TRUE |  | Siccar | TRUE | Company was previously called Wallet Services | The Blockchain Manufacturing Record Book is a secure data-sharing solution developed by Siccar (formerly Wallet Services). Built on Siccar’s blockchain-based platform, it enables manufacturers to record, manage, and share production data across the supply chain with full traceability and integrity. By using blockchain’s immutable ledger and smart contracts, the system automates compliance, enhances transparency, and ensures tamper-proof documentation. It is particularly valuable in regulated industries where auditability is essential. While the platform offers strong security and operational benefits, integration with legacy systems may present initial challenges. | 7 - 8 | TRL 7: Demonstrated in operational environments and is in use, but not yet fully commercialised or widely adopted. | Digital | Data & AI | NZTC Initiative
31SG-H2 and 31H2 | TRUE |  | Wärtsilä | TRUE |  | Wärtsilä’s 31SG-H2 and 31H2 engines are part of its hydrogen-ready power plant solutions designed to support the transition to net-zero energy systems. Built on the proven Wärtsilä 31 engine platform, these engines offer flexible, fast-ramping power generation ideal for balancing intermittent renewable sources like wind and solar. The 31SG-H2 is a natural gas engine that can operate with hydrogen blends up to 25% and be converted to run on 100% hydrogen. The 31H2 is a fuel-flexible engine capable of running on pure hydrogen or natural gas from the outset. Both engines are engineered for high efficiency, rapid grid synchronization (within 30 seconds), and minimal operational downtime. They are expected to be available for tendering in 2025 and delivery in 2026. | 5 - 6 | TRL 6: The hydrogen-specific variants (31SG-H2 and 31H2) are still in pre-commercial stages, with certification underway and delivery planned for 2026. | Hydrogen | Production (Hydrogen) | Online Research / Horizon Scanning
RADTRAC | FALSE |  | WasteVü | FALSE | Company dissolved in 2023: technology no longer available. | RADTRAC is a real-time radiation detection and tracking system developed by WasteVü, based on technology originally created at Argonne National Laboratory. It integrates a network of radiation detectors with advanced signal-processing algorithms to detect, localise, identify, and track radioactive sources in dynamic environments. The system is designed for use in nuclear decommissioning, waste management, and safety monitoring, offering enhanced situational awareness and operational efficiency. RADTRAC can adapt to complex environments, although early versions had limitations in accounting for dynamic shielding, such as crowd movement. | 7 - 8 | TRL 7: Demonstrated in operational environments and is actively used in field applications, but it may still be undergoing refinements. | Industrial Decarbonisation | Other | NZTC Initiative
LuLu Hydrogen Generator | TRUE |  | Watermeln | TRUE |  | The LuLu Hydrogen Generator, developed by Dutch startup Watermeln, is a mobile, plug-and-play power solution that integrates a PEM fuel cell with external green hydrogen tanks and Li-ion batteries. Designed to replace diesel generators, LuLu delivers clean electricity via a power lock system and can operate in multiple modes: off-grid, grid-connected, or with additional battery support for peak loads. It uses green hydrogen produced via electrolysis and offers high energy density, rapid deployment, and zero emissions across its lifecycle. The system is certified for transport and safety standards and includes remote monitoring capabilities. While powerful and sustainable, it remains more costly than conventional generators. | 7 - 8 | TRL 7: Deployed and demonstrated in operational environments, but is still in the early stages of market adoption. | Hydrogen | Utilisation & retrofit | Online Research / Horizon Scanning | Technology catalogue
Elesken Connected Worker Platform | TRUE |  | Wearable Technologies | TRUE |  | The ELEKSEN Connected Worker Platform, developed by Wearable Technologies Ltd. (WTL), is an end-to-end Industrial Internet of Things (IIoT) solution designed to enhance safety, productivity, and situational awareness for industrial workers. The platform is device-agnostic, allowing integration with a wide range of third-party sensors (e.g., gas, noise, heart rate, vehicle proximity) embedded into smart PPE garments. Data from these sensors is transmitted in real time to a centralised dashboard, enabling site managers and safety officers to monitor worker health, environmental hazards, and operational efficiency. The system supports predictive analytics and AI-driven insights by feeding data into enterprise data lakes. WTL partnered with Wipro to scale global deployment. While powerful, the platform’s effectiveness depends on sensor compatibility and enterprise data infrastructure. | 7 - 8 | TRL 8: Deployed in real-world industrial environments and integrated with enterprise systems. | Digital | Smart Assets | NZTC Initiative
Scenario Planning & activity optimisation | TRUE |  | WellDecommissioned | TRUE |  | Scenario llanning and activity optimisation by WellDecommissioned is a software-driven solution designed to streamline the planning and execution of oil and gas decommissioning projects. Central to this offering is the Apollo platform, which enables users to model, compare, and optimise decommissioning strategies across wells, subsea facilities, and pipelines. The platform supports “what-if” scenario planning, allowing engineers to evaluate different equipment, services, and methods to reduce time, cost, and risk. It is used by operators and supply chain partners globally, including in Europe, Asia, and Australia, and has supported over 20 major decommissioning campaigns. The software is particularly valuable during the early planning stages and is supported by expert consultancy services. | 9+ | The Apollo platform has been deployed in real-world decommissioning projects and is used by multiple clients internationally. | Production, Ops, Maintenance & Decomm | Decommissioning | NZTC Initiative
Sandy (AI-based Subsurface Knowledge Platform) | TRUE |  | Belmont Technology | TRUE | there is no actual website for the company Belmont Technology | Sandy is an artificial intelligence-powered geoscience platform developed by Belmont Technology and supported by BP Ventures. It is designed to accelerate upstream oil and gas project lifecycles by integrating geology, geophysics, reservoir data, and historical project information into a dynamic knowledge-graph. This system allows BP engineers to query subsurface data using natural language, enabling rapid simulations and scenario mapping through AI neural networks. The platform aims to reduce the time required for data collection, interpretation, and simulation by up to 90%, thereby enhancing decision-making in exploration and reservoir modelling. Sandy has already been deployed within BP’s upstream operations, demonstrating its operational viability | 7 - 8 | TRL 8: Completed and qualified through test and demonstration within BP’s upstream operations. | Digital | Data & AI | NZTC Initiative
Torrefaction | TRUE |  | Yilkins | TRUE |  | Yilkins’ torrefaction technology is a proprietary biomass upgrading process that converts raw biomass into energy-rich bio coal pellets through controlled heating in a non-oxidising atmosphere. This process reduces moisture content, increases energy density, and improves grindability, making the pellets a viable substitute for coal in existing power stations. Yilkins’ system is notable for its reuse of volatile gases to supply process heat, resulting in low emissions and high energy efficiency. The technology is feedstock-flexible, safe, and designed for easy integration into existing facilities. It has been deployed in projects with Heineken, Tokuyama Corporation (Japan), ThyssenKrupp, and partners in India and North America, with applications ranging from local energy production to syngas generation for SAF and green hydrogen. | 7 - 8 | TRL 8: Deployed in multiple operational environments and is commercially proven. | Renewables | Energy Storage | Online Research / Horizon Scanning | Technology catalogue
Zepp Hybrid Systems | TRUE |  | zepp.solutions | TRUE |  | Zepp Hybrid Systems, developed by zepp.solutions, are custom-engineered zero-emission power systems that combine hydrogen fuel cell technology with battery energy storage. These hybrid systems are designed to meet the demanding energy needs of applications such as heavy-duty transport, maritime vessels, stationary generators, and backup power systems. The fuel cell provides continuous clean power, while the battery acts as a buffer to handle peak loads and transient demands, improving system responsiveness and efficiency. Zepp’s modular approach allows for tailored configurations, and their systems have been deployed in projects like the NERA-H2 river cruise vessel retrofit, showcasing real-world viability. The systems are silent, vibration-free, and emission-free, offering a sustainable alternative to diesel engines. | 7 - 8 | TRL 8: Deployed in operational environments, including maritime retrofits and heavy-duty applications. | Hydrogen | Utilisation & retrofit | Online Research / Horizon Scanning | Technology catalogue
Zero Emission Vacuum and Compressor (ZEVAC) | TRUE |  | ZEVAC | TRUE |  | The ZEVAC® system (Zero Emission Vacuum and Compressor) is a patented, portable, and pneumatically powered solution designed to eliminate emissions during pipeline and process equipment maintenance. Unlike traditional venting or flaring, ZEVAC captures and compresses gas or liquid from one section of a system and transfers it to another, achieving zero emissions. It is 100% mechanical, requires no onboard electronics, and is powered by compressed air, making it Class 1, Div. 1 compliant and safe for hazardous environments. ZEVAC can handle mixtures up to 100% liquid content and is equipped with built-in safety features like overpressure protection and auto shut-offs. The system is widely used by operators and contractors for methane mitigation and regulatory compliance, and is available for both sale and rental. | 9+ | Fully commercialised, field-proven technology used by major operators (e.g., Dominion Energy, National Grid). | Emissions Reduction | Flaring & Venting | Online Research / Horizon Scanning
Sentinel-2 | TRUE |  | ESA | TRUE |  | Sentinel-2 is a satellite mission developed by the European Space Agency (ESA) as part of the Copernicus Programme, aimed at Earth observation. The mission consists of a constellation of two identical polar-orbiting satellites (Sentinel-2A and Sentinel-2B), with Sentinel-2C launched in 2024 and Sentinel-2D planned for future continuity. Each satellite carries a high-resolution multispectral imager with 13 spectral bands, enabling detailed monitoring of land and coastal areas. With a 290 km swath width, 10–60 m spatial resolution, and a 5-day revisit time, Sentinel-2 supports applications in land use, agriculture, forestry, emergency response, urban planning, and climate monitoring. The data is freely available and widely used for environmental and sustainability research. | 9+ | Fully operational, globally deployed satellite system with proven performance and widespread use. | Wild Card |  | Online Research / Horizon Scanning
WASP (Wireline Applied Stimulation Pulsing) | TRUE |  | Blue Spark Energy | TRUE |  | BLUESPARK® is a high-pulse electro-hydraulic wellbore intervention technology developed by Blue Spark Energy. It delivers powerful shockwaves—travelling at over 1,500 metres per second—followed by high-pressure pulses of up to 10,000 psi, directly at the source of wellbore blockages. Each pulse consumes minimal energy (comparable to a tablespoon of orange juice) yet generates over 200 megawatts of power, making it highly efficient. The system can deliver thousands of pulses in a single treatment, enabling safe, cost-effective, and repeatable remediation of wellbore issues. It is particularly effective in remote or hard-to-reach locations and has been deployed in over 700 projects globally. The technology is also noted for its contribution to reducing emissions and enhancing energy availability | 9+ | The technology has been successfully deployed in over 700 real-world projects across more than 50 companies, indicating it is fully operational and proven under normal conditions. | Production, Ops, Maintenance & Decomm | Operations & Maintenance | NZTC Initiative
Remote Optical Gas Imaging (OGI) UAV | TRUE |  | Air Control Entech | TRUE |  | The Remote Optical Gas Imaging (OGI) UAV developed by Air Control Entech is a drone-based inspection system designed to detect and quantify gas leaks in offshore oil and gas environments. Using infrared optical gas imaging, the UAV can identify invisible emissions from a safe distance, significantly reducing the need for manual handheld inspections in hazardous or hard-to-reach areas. The system enhances safety, operational efficiency, and environmental compliance by enabling rapid, high-resolution leak detection. It is particularly valuable for reducing major accident hazards (MAH) and improving maintenance planning. The project is currently in field trial phase, with a projected TRL progression from 3 to 8. | 3 - 4 | TRL 4: Tested in controlled environments and is undergoing field trials but not demonstrated in operational offshore conditions. | Emissions Reduction | Measurement & Monitoring | NZTC Initiative
Supported Iridium Catalysts for PEMWE Electrodes | TRUE |  | Ceimig | TRUE |  | Ceimig, part of Ames Goldsmith, develops supported iridium catalysts for proton exchange membrane water electrolysis (PEMWE). These catalysts are engineered to reduce iridium content while maintaining high catalytic activity and durability in the oxygen evolution reaction (OER). Ceimig’s products, such as HyPer WE530 and WE550, feature high surface area supports that enable ultra-low iridium loadings, helping to overcome cost and supply constraints associated with iridium. The catalysts are designed for integration into PEM electrolyser anodes and have been commercially deployed at gigawatt scale, supporting green hydrogen production. Ceimig has over 15 years of experience in this field and continues to innovate in catalyst morphology and support chemistry to improve performance and reduce iridium usage. | 9+ | Commercially available and used in operational PEM electrolysers globally. | Hydrogen | Production (Hydrogen) | NZTC Initiative
Facility of the Future | TRUE |  | Crondall Energy | TRUE |  | The Facility of the Future is a concept study and engineering initiative led by Crondall Energy through its subsidiary Buoyant Production Technologies Ltd., in collaboration with the Oil & Gas Technology Centre (OGTC) and several industry partners. The project aims to develop a floating, reusable, and remotely operated production facility, an evolution of the Normally Unattended Installation (NUI), to unlock marginal oil and gas fields in the UK North Sea. These facilities are designed to be low-cost, minimally manned, and highly automated, integrating advanced process and control technologies to reduce offshore man-hours and improve lifecycle economics. The concept includes remote control from onshore, expanded processing capabilities, and flexibility in water depth, making it suitable for standalone deployment in fields that are not economically viable using traditional infrastructure. | 3 - 4 | TRL 3: In the concept development and feasibility study phase. | Production, Ops, Maintenance & Decomm | Production Optimisation | NZTC Initiative
THOR (Thermal Oil Recovery) | TRUE |  | Cavitas Energy | TRUE |  | THOR is a mechanically powered, low-carbon downhole heating system developed by Cavitas Energy to enhance oil recovery. It delivers 100% targeted heat directly within the wellbore, addressing viscosity-related challenges such as wax and asphaltene build-up. By applying controlled thermal energy, THOR improves flow assurance, unlocks shut-in gas wells, and significantly boosts oil production—reportedly tripling output in some cases. The system is designed to be energy-efficient and sustainable, offering a cost-effective alternative to traditional thermal recovery methods. It has been deployed globally and recognised with industry awards for innovation. No limitations were explicitly mentioned | 9+ | The technology has been deployed in real-world operations across the globe and is described as reliable and proven, indicating it is in full operational use under normal conditions. | Production, Ops, Maintenance & Decomm | Operations & Maintenance | Other
Solus-LR AUV | TRUE |  | Cellula Robotics | TRUE |  | Cellula Robotics designs and manufactures advanced Autonomous Underwater Vehicles (AUVs) tailored for subsea survey, science, and security applications. Their hydrogen-powered AUVs are modular, long-endurance platforms capable of supporting missions such as mineral and energy exploration, infrastructure protection, and environmental monitoring. These systems are engineered for flexibility and can be customised to meet specific operational needs. Cellula’s turnkey solutions include control systems, mechanical and software engineering, and field support. The company operates globally and adheres to ISO 9001:2015 standards for quality assurance. No limitations are explicitly mentioned | 9+ | The technology is described as fully operational, deployed internationally, and used by government agencies, research institutions, and commercial clients, indicating it is proven under normal conditions | FOW;#Digital | Remote Locations;#Smart Assets | NZTC Initiative
Monitoring Fluids & Corrosion Under Insulation (CUI) | TRUE |  | D&D Isoltechnics | TRUE |  | D&D Isoltechnics developed a non-intrusive, ATEX-certified sensor system for monitoring moisture ingress and corrosion under insulation (CUI) in industrial environments. The sensor uses a capacitive measurement principle mounted on the shielding around insulated assets to detect changes caused by water or corrosion. It generates alarms based on time-based signal patterns, enabling early intervention and preventive maintenance. The project successfully combined two sensor types into a single device with advanced data analytics, validated through a six-month test rig trial across four insulation types. The system is wireless, battery-powered, and designed for hazardous environments, with certification under EU and UK ATEX regulations. While not yet field-trialled, it is ready for deployment and further validation and offered commercially by iSensPro. | 7 - 8 | TRL 7: Fully developed, certified, and validated in a controlled test rig environment. | Emissions Reduction | Measurement & Monitoring | NZTC Initiative
Casing Recovery System | TRUE |  | Deep Casing Tools | TRUE |  | The Casing Recovery System by Deep Casing Tools is a next-generation solution designed to enhance the efficiency and sustainability of well abandonment and slot recovery operations. At its core is the casing cement breaker Rubblizer™ - a hydraulically operated downhole tool designed to break the bond between casing and cement at selective depths. This enables easier and faster casing removal, reducing reliance on traditional methods like cut and pull, perf and wash, and casing milling. The system integrates with existing workflows and includes the Rubblizer™, a proven tool that reduces casing pull force by up to 60% and can cut operation time in half. The technology is expected to deliver significant cost savings and emissions reductions, with field trials planned to validate its performance. | 5 - 6 | TRL 6: The Rubblizer has been trialled successfully, and the broader Casing Recovery System is in development with field trials planned. | Production, Ops, Maintenance & Decomm | Decommissioning | NZTC Initiative
AIDA MAX | TRUE |  | IMRANDD | TRUE |  | AIDA MAX is an advanced data analytics platform developed by IMRANDD to unlock the value of legacy inspection and integrity data in the oil and gas sector. It uses historical inspection records, including wall thickness measurements and corrosion circuit data, to calculate accurate corrosion rates, remaining life, and risk profiles for critical infrastructure. AIDA MAX enables operators to extend inspection intervals, reduce unnecessary maintenance, and prioritise high-risk areas. The platform is often deployed alongside IMRANDD’s EXACT tool and has been used to analyse over 95,000 wall thickness measurements across 3,500 lines in 182 corrosion circuits, delivering millions in cost savings and significant reductions in carbon footprint. | 9+ | Fully operational, commercially deployed platform used by major operators for asset integrity management. | Digital | Data & AI | NZTC Initiative
Passive Sensor Array for Internal Corrosion/Erosion Monitoring | TRUE |  | Inductosense | TRUE |  | Inductosense’s Passive Sensor Array is a permanently mounted, wireless system designed to monitor internal corrosion and erosion in industrial assets. The sensors are part of the WAND™ (Wireless and Non-Destructive) platform, which enables accurate, repeatable ultrasonic wall thickness measurements without the need for insulation removal, scaffolding, or rope access. The system supports both manual and remote data collection, with the ability to upgrade to fully online monitoring. The sensor arrays are adaptable to complex geometries such as elbows, reducers, and injection points - areas prone to flow-accelerated corrosion. Data is collected via handheld or remote devices and transmitted digitally for analysis, enabling predictive maintenance and reducing inspection costs, emissions, and downtime. The technology is currently progressing from TRL 3 to TRL 8, with field trials planned. | 5 - 6 | TRL 6: While the core WAND technology is commercially deployed, the sensor array configuration is still undergoing development and validation. | Emissions Reduction | Measurement & Monitoring | NZTC Initiative
PRISMA-Liquid Air Battery | TRUE |  | Innovatium Group | TRUE |  | The PRISMA Liquid Air Battery, developed by Innovatium Group, is an Advanced Liquid Air Energy Storage (LAES) system designed to optimise industrial compressed air systems. It works by using off-peak electricity to cool and liquefy air, storing it in a dense, cryogenic state. When energy is needed, the system re-gasifies the air to generate compressed air, enabling energy-intensive compressors to be turned off for extended periods. This behind-the-meter solution delivers up to 30% energy savings, hours of backup energy, and significant CO₂ reductions. PRISMA is made from fully recyclable materials, operates at cryogenic temperatures, and is suitable for long-duration storage (8–100+ hours). It is being scaled for use in data centres and other energy-intensive sectors, with support from the Scottish National Investment Bank and Hitachi Industrial Equipment Systems. | 7 - 8 | TRL 8: Validated in industrial environments and is entering commercial rollout. | Renewables | Energy Storage | NZTC Initiative
Fusion Barrier | TRUE |  | Isol8 | TRUE |  | The Fusion Barrier by Isol8 is a metallurgically bonded alloy barrier designed to deliver high-integrity, zero-emission wellbore isolation. It uses proprietary thermite-based exothermic reactions to melt and bond alloy directly to steel casing or tubing, forming a permanent seal with >5x the shear bond strength of traditional bismuth-based plugs. The system is engineered for deployment via slickline, wireline, coiled tubing, or pipe, and features a single-trip design with an integral retainer to eliminate ratty alloy. Fusion Barriers are suitable for a wide range of well geometries and pressures, and are compliant with API RP-67 safety standards. The technology supports annular and tubing barrier applications, and is part of Isol8’s broader mission to set a new standard in zero-emission wellbore sealing. | 7 - 8 | TRL 8: Demonstrated in operational environments and is undergoing commercial scale-up. | Production, Ops, Maintenance & Decomm | Decommissioning | NZTC Initiative
MASS Intrepid Barracuda | TRUE |  | Jee | TRUE |  | The Intrepid Barracuda is an autonomous Unmanned Surface Vehicle (USV) developed by JEE for surveying and monitoring operations in marine environments. It is equipped with radar, a 360-degree camera, and high-resolution sonar to autonomously navigate and map the seabed, underwater objects, and surface features. Designed to reduce risks in hazardous maritime zones, it supports energy, shipping, and defence sectors by enhancing safety and operational efficiency. The system includes a land-based mission control centre for real-time monitoring, data validation, and manual override capabilities. The USV has undergone multiple evaluations to ensure safe and accurate autonomous operation. | 7 - 8 | TRL 7: Evaluated in operational environments and includes real-world deployment features like mission control and emergency override. | Digital | RAS | NZTC Initiative
High Temperature Downhole Safety Isolation Valve (DSIV) | TRUE |  | Pragma Well Technology | TRUE | Now DTI | The High Temperature Downhole Safety Isolation Valve (DSIV) developed by Pragma Well Technology was designed to enable steam flooding for enhanced oil recovery in heavy oil fields on the UKCS. This valve addresses a critical gap in offshore completion systems by withstanding the high temperatures associated with steam injection. The project successfully delivered a prototype design, manufactured two valves, and developed a comprehensive testing and certification methodology. While the valve was not field trialled, it represents a significant innovation in offshore enhanced oil recovery, with the potential to unlock an estimated 4.5 billion barrels of heavy oil. The project concluded with a complete design dossier and test plan, although further development was halted due to a shift in field development strategy. | 3 - 4 | TRL 4: Achieved prototype development and lab validation, but no field trials were conducted. | Production, Ops, Maintenance & Decomm | Operations & Maintenance | NZTC Initiative
Multi Sensor Solid Monitoring Acoustic System | TRUE |  | Sand Monitoring Services | TRUE |  | The Multi Sensor Solid Monitoring Acoustic System by Sand Monitoring Services (SMS) is a non-intrusive, real-time acoustic monitoring solution designed to detect and quantify sand production in oil and gas pipelines. Using externally clamped, EEx-rated acoustic sensors, the system captures high-frequency signals generated by sand particles impacting the pipe wall, particularly at bends where inertial effects are strongest. These signals are processed and transmitted to the control system, enabling operators to assess sand severity and make timely adjustments to production rates. The system supports hazardous area classifications (Zone 0, 1, or 2) and can detect particles as small as 15 μm in gas and 25 μm in liquid. Benefits include reduced erosion risk, extended equipment life, and optimised production without the need for intrusive installations or shutdowns. | 7 - 8 | TRL 8: Commercially available, field-deployed, and qualified through test and demonstration in operational environments. | Emissions Reduction | Measurement & Monitoring | NZTC Initiative
Distran Ultrasonic Imaging Cameras (Ultra Pro Series) | TRUE |  | Distran | TRUE |  | Distran’s ultrasonic imaging cameras, including the Ultra Pro and Ultra Pro X, are advanced handheld devices designed to detect gas leaks using Acoustic Leak Imaging (ALI). These cameras combine an integrated microphone array with an optical camera to visualise ultrasound emissions from gas leaks, enabling users to pinpoint leak locations from a safe distance without direct contact. The technology is capable of detecting leaks of various gases—such as hydrogen, methane, nitrogen, and steam—even in noisy industrial environments. It significantly reduces inspection time (up to 10 times faster than traditional methods) and does not require expert training to operate. The system has been deployed in sectors including oil & gas, power generation, and even aboard the International Space Station. No limitations are explicitly mentioned | 9+ | The technology is commercially available, widely deployed across industries, and used in critical environments such as the ISS. | Emissions Reduction | Measurement & Monitoring | NZTC Initiative
Rotary Power Couple (RPC) Engine & Rotary Detonation Engine (RDE) | TRUE |  | Epicam | TRUE |  | Epicam’s core innovation lies in its patented rotary technology, which forms the basis of compressors, expanders, and rotary engines. These friction-free displacement devices operate with very short cycles and are capable of achieving volume changes in compressible fluids under near-ideal thermodynamic conditions. The technology features dynamically variable geometry, allowing it to adapt compression or expansion ratios in real time. The Rotary Power Couple (RPC) engine was the initial proof-of-concept, later evolved into the Rotary Detonation Engine (RDE), which replaces combustion with a faster detonation process for energy conversion. Applications include the Epicharger (a supercharger for downsized petrol engines) and the EpiQair engine, which uses warmed liquid air for expansion. | 5 - 6 | The technology has reached prototype stage with proof-of-concept demonstrated and test rigs in place, but there is no indication of full operational deployment or commercial use. | Emissions Reduction | Decarb Power | NZTC Initiative
CoRMaT Tidal Energy Converter | TRUE |  | University of Strathclyde | TRUE |  | The CoRMaT (Contra-Rotating Marine Turbine) is a tidal energy converter developed by the University of Strathclyde’s Energy Systems Research Unit. It features a pair of closely spaced contra-rotating rotors—one with three blades rotating clockwise and another with four blades rotating anti-clockwise—that drive both the rotor and stator of an electrical generator. Designed for deployment in water depths ranging from 8 to 500 metres, the system is neutrally buoyant and tethered at an optimal point in the water column to maximise flow velocity and minimise wave interference. The design eliminates the need for active cooling or sealing mechanisms, making it simpler, lighter, and more cost-effective than conventional tidal turbines. The technology has successfully generated electricity in marine tidal settings | 5 - 6 | The CoRMaT system has been tested and has successfully generated electricity in real marine environments, indicating a prototype has been demonstrated in an operational setting, but it is not yet confirmed as fully commercialised | Renewables | Solar, Wind & Tidal | Online Research / Horizon Scanning
UmbiliPipe | TRUE |  | Flexlife | TRUE |  | UmbiliPipe is an innovative, reusable tieback system developed by Flexlife to reduce capital expenditure in small pool reservoir production. It consists of a standardised, integrated bundle that combines a composite pipeline with all necessary umbilical elements into a single component. The system includes modular, multi-slot manifolds that allow for in-situ component changeouts, enabling flexible field architecture and infrastructure adaptation as assets mature. Designed for tiebacks up to 40 km, UmbiliPipe aims to reduce CAPEX by up to 60% across multiple projects and is applicable to 80% of small pools. The technology is currently undergoing detailed FEED studies in collaboration with industry partners and small pool operators | 5 - 6 | The technology has completed a concept commercialisation study and is entering detailed FEED (Front-End Engineering Design) phases, indicating component validation in a relevant environment but not yet demonstrated as a full system prototype. | Production, Ops, Maintenance & Decomm | Production Optimisation | Other
FSWBot | TRUE |  | Forth Engineering | TRUE |  | FSWBot is a robotic system under development by Forth, designed to perform subsea pipeline repairs using friction stir welding (FSW) technology. The system integrates multiple advanced capabilities—including FSW, ultrasonic non-destructive testing (NDT), milling, and patch deployment—into a single autonomous unit. Its key innovation lies in enabling in-situ repairs without requiring pipeline shutdowns, significantly reducing operational disruption and cost. The robot is intended for deployment in subsea environments and could be adapted for broader repair and fabrication tasks. The project is supported by UKTI and is currently in the collaborative development phase | 5 - 6 | TRL 6: Taken from their idea submission form. | Production, Ops, Maintenance & Decomm;#Digital | Operations & Maintenance;#RAS;#Smart Assets | NZTC Initiative
RADBLAD | TRUE |  | Forth Engineering | TRUE |  | RADBLAD is a lightweight, modular robotic system developed by Forth for the inspection and maintenance of wind turbine blades. Each module weighs under 25 kg, making it portable and easy to deploy. The system uses radiographic-based in-situ inspection combined with artificial intelligence software to automatically detect internal blade defects. This approach significantly reduces the need for manual inspections via rope access, which are costly and pose safety risks. RADBLAD enables early identification of faults, improving operational efficiency and reducing maintenance costs across the wind energy sector. No limitations are explicitly mentioned | 7 - 8 | TRL 7: Operational and field-ready, with advanced features like AI-based defect detection and radiographic inspection, but there is no confirmation of long-term operational use. | Renewables;#Digital | Solar, Wind & Tidal;#Smart Assets | NZTC Initiative
Prometheus – Rocket Fuel Tubular Removal | TRUE |  | SPEX Corporate Holdings | TRUE |  | Prometheus is a rocket-fuelled casing removal tool developed by SPEX, designed to eliminate casing and cement from wells in a single trip. Using a propellant-driven mechanism, it can rapidly remove up to 100 feet of casing, offering a significant reduction in time and cost compared to traditional milling methods. The system is deployable via drill pipe, wireline, or coiled tubing, enabling rigless operations and making it particularly attractive for efficient well abandonment. Its versatility and speed make it a disruptive alternative to mechanical milling, especially in complex or remote decommissioning scenarios. | 5 - 6 | Entry TRL 2, target TRL 6. | Production, Ops, Maintenance & Decomm | Decommissioning | NZTC Initiative
LC2 – Energetics-Based Tubing Cutter | TRUE |  | SPEX Corporate Holdings | TRUE |  | The LC2 – Energetics-Based Tubing Cutter is a downhole tool developed by SPEX in collaboration with TotalEnergies UK and NZTC. It is designed to remove large sections of casing and cement back to the formation using energetic (explosive) technology, enabling the installation of a permanent barrier for well plug and abandonment (P&A). Unlike mechanical cutters, the LC2 uses a precisely controlled energetic charge to sever tubing and casing in a single trip, significantly reducing rig time, cost, and associated CO2 emissions. It is also being considered for slot recovery and side-track window cutting. The tool is engineered for deployment in challenging well conditions and is part of a broader effort to decarbonise decommissioning operations. No field trial has yet been conducted. | 3 - 4 | TRL 3: In the proof-of-concept stage. | Production, Ops, Maintenance & Decomm | Decommissioning | NZTC Initiative
GARD 3C Turbine | TRUE |  | G A R&D Ltd | TRUE |  | The GARD 3C Turbine is a next-generation steam turbine technology designed to support the global energy transition by improving the efficiency and sustainability of power generation. Based on a proprietary thermodynamic cycle—Compress, Cool, Condense (3C)—the system redefines how steam is utilised in electricity generation. It is compatible with various steam sources including geothermal, solar thermal, small modular reactors (SMRs), and even coal, offering a retrofit solution for existing power plants. The 3C turbine aims to reduce emissions, eliminate the need for cooling towers, and lower both capital and operational expenditure. It is currently in the prototyping phase using additive manufacturing, with plans to scale into modular commercial units | 5 - 6 | TRL 5: In the prototyping stage with no indication of operational deployment. | Industrial Decarbonisation | Other | NZTC Initiative
Adjusta-Cone® | TRUE |  | GM Flow Measurement | TRUE |  | Adjusta-Cone® is an advanced, adjustable differential pressure cone meter designed for natural gas flow measurement. It offers a safer and more efficient alternative to traditional dual chamber orifice meters, which release hazardous gases during plate changes. Adjusta-Cone® features gas-tight seals to minimise leak paths and uses complex algorithms to automatically select the optimal flow range, eliminating the need for manual intervention. With a turndown ratio of up to 250:1 and ±0.5% accuracy, it performs reliably even in wet gas conditions and restricted installation spaces. The system integrates directly mounted flow computers and supports remote access via wireless technology. It is engineered using Computational Fluid Dynamics and Finite Element Analysis for enhanced corrosion and erosion resistance. No limitations are explicitly mentioned | 9+ | The technology is patented, commercially available, and described as fully operational with advanced features and field deployment, indicating it is proven under normal conditions | Emissions Reduction | Measurement & Monitoring | NZTC Initiative
Fiivesense AI | TRUE |  | Tech 27 | TRUE |  | Fiivesense AI is an advanced predictive maintenance and digital twin system developed by Tech 27 for use on Mobile Offshore Drilling Units (MODUs). It combines big data, energy analytics, and AI-driven anomaly detection to reduce Non-Productive Time (NPT) by forecasting equipment failures—initially focused on mud pumps aboard the Ocean Patriot. The system uses Futura AI to identify hidden trends and anomalies, enabling proactive maintenance and optimised asset utilisation. It integrates edge computing, advanced sensors, and secure data architectures to support real-time decision-making and operational efficiency. A field trial is planned, and the technology is designed to scale across offshore operations. | 3 - 4 | TRL 4: field trial planned. | Digital | Smart Assets | NZTC Initiative
Integra-Cone® | TRUE |  | GM Flow Measurement | TRUE |  | Integra-Cone® is a high-pressure nitrogen flow meter designed for demanding oilfield operations such as gas lift, coiled tubing, scale milling, foam cementing, and pipeline pigging. It operates at pressures up to 10,000 PSI and uses differential pressure measurement to provide real-time flow rate and pressure data. The device is engineered with no moving parts, minimised leak paths, and robust construction to ensure safety and durability in extreme environments. It offers a turndown ratio suitable for a wide range of gas and liquid flow rates and includes features such as battery or DC power options, RS485 communication, and 4–20 mA output. The system is field-proven and designed for rapid deployment with standard 1502 connections | 9+ | The Integra-Cone® is commercially available, field-tested, and actively deployed in offshore and onshore operations, indicating it is fully proven under operational conditions | Emissions Reduction | Measurement & Monitoring | NZTC Initiative | GM Flow Measurement applied to NZTC initiatives with hydrogen flow meters.
Artificial Intelligence in Well Design | TRUE |  | University of Aberdeen | TRUE |  | Artificial Intelligence in Well Design is a research-driven application of AI techniques developed at the University of Aberdeen to optimise well planning and construction. Leveraging the university’s expertise in machine learning, data science, and multi-agent systems, this approach uses AI to analyse complex subsurface datasets, predict drilling hazards, and recommend optimal well trajectories. The system can incorporate historical well data, geological models, and real-time sensor inputs to improve decision-making and reduce non-productive time. While still in the research phase, the technology has the potential to transform well engineering by enabling smarter, data-driven planning and reducing operational risks. | 3 - 4 | TRL 3: The AI application is currently in academic research and development, with no confirmed field trials or commercial deployment. | Digital | Data & AI | NZTC Initiative
Hy-Cone™ (LP and HP variants) | TRUE |  | GM Flow Measurement | TRUE |  | Hy-Cone™ is a specialised hydrogen gas flow meter developed by GM Flow Measurement to support renewable energy applications. The LP (low pressure) variant is designed to measure hydrogen produced from electrolysers, which is later compressed and stored for grid balancing or vehicle refuelling. The HP (high pressure) variant operates at 350 and 700 bar, enabling accurate metering for hydrogen vehicle fuelling stations. These meters address the challenge of low gas density at low pressures, offering safe, reliable, and precise flow measurement. Hy-Cone™ supports the commercialisation of hydrogen technologies by ensuring accurate billing and performance monitoring in both production and utilisation contexts. No limitations are explicitly mentioned | 7 - 8 | TRL 8: Commercial-ready and listed on platforms like HyFindr, with successful QA audits and customer deployments but no confirmation of widespread operational use at scale. | Hydrogen | Production (Hydrogen) | NZTC Initiative
Hydraulically Activated Wellbore Plug System (HAWPS) | TRUE |  | Wellvene | TRUE |  | The Hydraulically Activated Wellbore Plug System (HAWPS) by Wellvene is a mechanical isolation tool designed for plug and abandonment (P&A) operations. It enables secure wellbore isolation by deploying a hydraulically activated plug that seals off sections of the well, facilitating safe and efficient abandonment. The system is engineered to minimise operational runs, adapt to unexpected wellbore access issues, and provide alternative methods for isolating both production and annulus bores. HAWPS is part of Wellvene’s broader suite of P&A tools, which support both platform and subsea operations. Its benefits include reduced rig time, enhanced safety, and operational flexibility in complex well environments. | 7 - 8 | TRL 7: Commercially available and demonstrated in operational environments, but not yet confirmed as widely deployed or fully qualified. | Production, Ops, Maintenance & Decomm | Decommissioning | NZTC Initiative
HydroVolve Technology Suite | TRUE |  | HydroVolve | TRUE |  | HydroVolve offers a suite of modular, high-performance downhole technologies designed to transform well operations across geothermal, conventional oil and gas, and decommissioning sectors. Their innovations are built around the proprietary INFINITY engine, which powers tools like QUAKE for cement disruption and other systems for drilling, completion, and servicing. These technologies are engineered to reduce time, cost, and carbon intensity while improving safety and operational control. HydroVolve’s solutions are particularly impactful in challenging environments such as geothermal wells, where they help reduce technical risk and project costs. The company also focuses on responsible well decommissioning, aiming to eliminate environmental impact from legacy wells. | 7 - 8 | TRL 7: Field-ready, with a clear application in well abandonment at the prototype demonstration stage. | Production, Ops, Maintenance & Decomm;#Renewables | Decommissioning;#Operations & Maintenance;#Geothermal | NZTC Initiative
Onsite Monitoring providing quantitative sequencing technology | TRUE |  | 16S Technology | TRUE |  | The Onsite Monitoring system by 16S Technologies leverages quantitative 16S rRNA gene sequencing to provide real-time microbial community analysis directly in the field. Using portable sequencing platforms like Oxford Nanopore’s MinION, the system enables metabarcoding of environmental or industrial samples without the need for lab-based processing. This approach allows for rapid identification and quantification of microbial species, supporting applications in environmental monitoring, water quality assessment, and industrial bioprocess control. The system includes a tailored computational pipeline for processing long-read data, overcoming limitations of traditional sequencing tools. Benefits include fast turnaround, portability, and high-resolution microbial profiling. | 5 - 6 | TRL 6: Demonstrated in relevant environments (e.g., field-based environmental monitoring) and includes a working prototype with integrated hardware and software. | Emissions Reduction | Measurement & Monitoring | NZTC Initiative
Cyclonic Cleanup Package | TRUE |  | FourPhase | TRUE |  | The Cyclonic Cleanup Package by FourPhase is a solids management system designed to optimise production by enabling controlled sand handling during well cleanup and production phases. It uses cyclonic separation technology to remove solids from multiphase flow streams, allowing operators to maintain or increase production rates without risking equipment damage or flow assurance issues. The system is typically deployed on FPSOs and offshore platforms, and is part of FourPhase’s broader Production Flow Recovery (PFR) strategy, which encourages sand production to enhance reservoir permeability. By managing solids effectively, the package reduces downtime, minimises intervention costs, and supports safer, more efficient operations. | 9+ | Commercially deployed, including on North Sea FPSOs, and is part of a proven operational strategy. | Production, Ops, Maintenance & Decomm | Operations & Maintenance | NZTC Initiative
A-DEUS Angel | TRUE |  | A-DEUS | TRUE |  | A-DEUS ANGEL is a transportable energy base station system that integrates hydrogen-on-demand fuel cells, solar PV, energy storage, AI-driven smart grid management, and real-time energy monitoring into a single, modular, low-carbon power solution. Designed for off-grid, remote, or mobile applications, ANGEL enables flexible deployment in sectors such as construction, events, emergency response, and defence. Its all-in-one design reduces emissions, simplifies logistics, and supports decarbonisation goals across industries. | 7 - 8 | TRL 7: Fully integrated and demonstrated in operational environments, but not yet confirmed as widely commercialised. | Emissions Reduction | Decarb Power | NZTC Initiative
AISquared | TRUE |  | AIFlux | TRUE |  | AISquared is a modular, AI-powered SaaS platform developed by AiFlux to enhance asset integrity management in energy and heavy industry sectors. It integrates engineering and inspection domain knowledge with machine learning to deliver real-time insights into asset health, performance, and risk. The platform enables predictive maintenance, anomaly detection, and compliance monitoring by aggregating data from diverse sources, such as sensors, cameras, and smart wearables—into a unified dashboard. AISquared supports decision-making across operations, maintenance, and safety, reducing downtime and extending asset life. Its intuitive interface and scalable architecture make it suitable for deployment across complex industrial environments, including offshore oil and gas infrastructure. | 7 - 8 | TRL 8: Commercially available, field-deployed platform with proven integration across multiple industrial use cases. | Digital | Smart Assets | NZTC Initiative
AirCube | TRUE |  | AirCube SAS | TRUE |  | Advance AirCube is a robotic inspection and manipulation system designed for at-height and overside operations in offshore energy environments. It features a textile-based inflatable arm that is lightweight, waterproof, acid-resistant, and capable of reaching up to 25 meters while carrying a 10 kg payload. The system integrates haptic feedback controls to enhance operator safety and precision, allowing for delicate interaction with complex structures. Its portability (fitting into a suitcase) eliminates the need for scaffolding, rope access, or drones, significantly reducing inspection time and improving safety. The technology is aimed at rig inspections, maintenance, and decommissioning. | 3 - 4 | TRL 4: Not yet tested in oil & gas environments. | Digital | Data & AI | NZTC Initiative
ARIES (Additive Robotic In-situ Extension System) | TRUE |  | AISUS Offshore | TRUE |  | An inspection process combined with additive manufacturing and robotic technologies to create a closed loop inspect, repair, inspect tool. ARIES is an innovative additive welding/manufacturing technology which has been integrated with an agile, adaptable and autonomous system to access challenging areas (offshore caissons) remotely for inspection and repair.The objectives of this project are the following: • To create a weld technology which can be adopted within the dry and wet environment. • An Acceptance Criteria must be developed for the weld technology adopted. • Develop a robotic solution to integrate the weld technology for remote operation. • Understand the weld chemistry/metallurgy within the dry and wet environments. • Develop the control software needed to utilize the weld technology remotely. • Verify and Validate the full integration system within a laboratory setup. • Conduct a field trial on a live offshore caisson structure. | 1 - 2 | TRL 2: No proof of concept. | Digital | RAS | NZTC Initiative
Subsea Hydrogen Production | FALSE |  | AitchO2 | FALSE | Company dissolved in 2022, technology no longer available. | Subsea Hydrogen Production by AitchO2 is a novel approach to generating green hydrogen directly underwater, using electrolysis powered by renewable energy sources such as offshore wind. The system is designed to operate in harsh marine environments, integrating seawater treatment, electrolysis units, and subsea hydrogen storage. This setup enables off-grid, zero-emission energy generation, supporting decarbonisation of offshore operations and remote coastal infrastructure. The modular design allows for scalable deployment and real-time energy management, converting surplus renewable power into storable hydrogen. Benefits include reduced transmission losses, enhanced energy resilience, and compatibility with existing offshore platforms. | 5 - 6 | TRL 5: In prototype development, with component validation in relevant environments. | Hydrogen | Production (Hydrogen) | NZTC Initiative
Advanced UAS Inspections | TRUE |  | Sky-Futures | TRUE |  | Sky-Futures provides advanced unmanned aerial systems (UAS) inspection and analytics services across industries including oil and gas, renewables, and civil infrastructure. Their platform integrates visual, thermal, gas, and material integrity data collection with AI-driven analysis to deliver actionable insights. Services include visual and thermal inspections, gas emission detection (aligned with OGMP 2.0 standards), non-destructive testing (NDT), ultrasonic testing, and advanced mapping such as digital twin creation and orthomosaic modelling. The company also offers ISR and protective operations for high-risk environments, supported by a global fleet of rotary and fixed-wing drones. Their two-person operational model ensures precision and safety in both onshore and offshore deployments. No limitations are explicitly mentioned | 9+ | The technology is commercially deployed across multiple sectors and geographies, with over 100,000 hours of operational flight time, indicating full operational maturity | Emissions Reduction;#Digital | Measurement & Monitoring;#Smart Assets | NZTC Initiative
Hermetically Sealed CO2 Pump | FALSE | No mention of tech on their website. | Aker Solutions | TRUE |  | The scope of the program includes: 1- Designing, building and testing a downscaled version of the CO2 pump 2- Designing, building and testing a full-scale 7 MW CO2 pump. To perform this testing an upgrade of Aker Solutions test facility cooling capacity will be required. The downscaled one-stage pump test will include: - Testing with dense phase (supercritical CO2) with a mixture of 0, 20, 40 and 60% N2 - Testing with Liquid CO2 with a mixture of 0, 5, 10, 15, 20 and 25% N2 The full-scale 7 MW pump development will include: - Qualification of electric motor and power penetrator for 7 MW. Sizing of impeller and volute design for liquid CO2. Qualification of mechanical seals for liquid CO2 - Testing of complete unit with liquid CO2 | 3 - 4 | TRL 4: Taken from idea capture form. | CCUS | Transport (CCUS) | NZTC Initiative
UT Drone | FALSE |  | Alti Velo Industrial UAV Rentals | FALSE | Company dissolved in 2019. Velo Rotors offers similar products and services. | The UT Drone by Alti Velo is a remotely operated aerial platform designed to perform ultrasonic thickness (UT) measurements on elevated or hard-to-reach industrial structures. It enables non-destructive testing (NDT) without the need for scaffolding, rope access, or shutdowns. The drone is equipped with a contact-based ultrasonic sensor mounted on a stabilised arm, allowing it to inspect vertical, horizontal, and curved surfaces. This technology significantly improves safety by removing personnel from hazardous environments and reduces inspection time and cost. The system is particularly suited for oil and gas infrastructure, including stacks, piping, and confined spaces. | 7 - 8 | TRL 7: Demonstrated in operational environments and is available for industrial rental and deployment. | Digital | RAS | NZTC Initiative
Smart Tubular Solutions | TRUE |  | Vallourec | TRUE |  | Vallourec’s Smart Tubular Solutions combine premium steel tubulars with digital services to support energy transition sectors such as oil & gas, hydrogen, geothermal, and carbon capture. These solutions include high-performance seamless pipes, VAM® premium connections, and digital tools like TallyVision, which optimises pipe running sequences and reduces rig time. The technology enhances operational efficiency, asset integrity, and safety while lowering total cost of ownership. It is already deployed globally across demanding environments, including offshore and hydrogen transport, and is backed by decades of operational use. These solutions are proven in the field and tailored to meet the challenges of modern energy infrastructure. | 9+ | The technology is fully commercialised, deployed globally, and used in operational environments across multiple sectors, fulfilling the criteria for TRL 9 | CCUS;#Hydrogen;#Digital | Transport (CCUS);#Transport (Hydrogen);#Smart Assets | NZTC Initiative
Jacket Leg Cutting Tool | TRUE |  | Altrad Services | TRUE |  | The Jacket Leg Cutting Tool by Altrad Services is a custom-designed subsea diamond wire saw engineered for the cutting and removal of offshore structural components, including jacket legs, riser protectors, and boat landings. The tool operates efficiently down to 20 metres below sea level without requiring ROV support. It is part of Altrad’s broader suite of cold and hot cutting solutions, and is particularly effective in confined or hazardous environments, including classified zones. The system is capable of cutting through a wide range of materials such as black steel, super duplex, S316, titanium, and concrete-encased steel, making it suitable for complex decommissioning tasks. The tool is DNV-certified for use in Zone 1 areas and has been proven in operational settings. | 9+ | Commercially deployed, field-proven, and certified for hazardous environments. | Production, Ops, Maintenance & Decomm | Decommissioning | NZTC Initiative
Intelligent Ocean Vision for Autonomous Operations | TRUE |  | AmbieSense | TRUE |  | Intelligent Ocean Vision by AmbieSense is a robotics-based sensing system designed for autonomous subsea operations, inspections, and oceanology. It integrates adaptive cameras and intelligent edge computing to enable object detection, tracking, and recognition in complex underwater environments. The system enhances situational awareness for both human operators and autonomous vehicles (such as ROVs and AUVs), supporting tasks like maintenance and dredging. By fusing data from multiple sensors and applying AI-driven analysis, it delivers real-time visual depth perception and supervision capabilities. This technology has been deployed in EU research projects and is tailored for challenging marine conditions. | 7 - 8 | TRL 7: Demonstrated in operational environments, including EU-funded projects like CERBERO, where it was used for real-world autonomous operations. | Digital | Smart Assets | NZTC Initiative
Passive Ejector Fuel Cell Systems | TRUE |  | Teledyne Energy Systems | TRUE |  | Teledyne’s Passive Ejector Fuel Cell Systems are compact, scalable proton exchange membrane (PEM) fuel cells designed for high-efficiency, long-life power delivery in subsea, aerial, and remote applications. These systems integrate a passive ejector-based reactant recirculation mechanism, eliminating the need for blowers or pumps, which enhances reliability and reduces parasitic power consumption. The integrated balance of plant includes sensors, solenoids, and minimal connection points, making the system lightweight and robust. With continuous power outputs up to 8 kW and operational lifespans exceeding 7,000 hours, these fuel cells are tailored for use with pure oxygen and have been validated through extensive testing. Teledyne’s decades-long heritage in mission-critical environments, including NASA programmes, underscores the system’s maturity and dependability. | 7 - 8 | TRL 8: Completed and qualified through extensive test and demonstration, with durability data supporting long-term operation. | Renewables;#Emissions Reduction | Energy Storage;#Decarb Power | NZTC Initiative
Subsea Supercharger | TRUE |  | Teledyne Energy Systems | TRUE |  | The Subsea Supercharger by Teledyne Energy Systems is an untethered subsea power solution powered by advanced proton exchange membrane (PEM) fuel cell technology. Designed for deep-sea applications, it delivers between 1 to 10 kW of continuous power and can process over 30 MWh of energy, with operational depths up to 1000 metres. The system integrates a balance-of-plant with ejector-driven reactant recirculation (EDR), enabling efficient and long-life operation (>10,000 hours) without pumps or blowers. It supports modular scalability for energy and reactant storage, and includes features like acoustic modems for wireless data transfer, trawling protection, and wet-mate connectors for reliable power and data exchange. Applications include powering resident ROVs, UUV charge docks, remote monitoring, and umbilical backup. The system has been tested subsea and is DNV certified, indicating readiness for deployment in harsh marine environments. | 7 - 8 | The technology is described as tested in subsea environments and DNV certified, with detailed specifications and operational readiness. However, there is no explicit mention of widespread operational deployment, placing it at TRL 8: “Actual system completed and qualified through test and demonstration” | Renewables;#FOW;#Emissions Reduction | Energy Storage;#Remote Locations;#Decarb Power | Online Research / Horizon Scanning
Modular Life Support Systems | TRUE |  | Ampelmann | TRUE |  | Ampelmann’s Modular Life Support System is a vessel-based solution designed to provide autonomous life support to offshore platforms post-Cessation of Production (CoP). It integrates motion-compensated access systems with modular utilities - power, water, HVAC, fire and gas detection - delivered via an umbilical from vessel to platform. The system is scalable, re-deployable, and environmentally friendly, with renewable energy contributions. It enables reduced post-CoP OPEX, supports unmanned installations (NUIs), and mitigates risks associated with diesel generators and weather delays. The concept has strong industry backing and aims to replace traditional heavy-lift and jack-up operations with a flexible, cost-effective alternative. | 3 - 4 | TRL 3: According to the proposal, the system was at TRL 3 at the time of submission and aimed to reach TRL 5 by the end of Phase 1 through feasibility studies and technical validation but project was cancelled. | Production, Ops, Maintenance & Decomm | Decommissioning | NZTC Initiative
Innovative Battery Systems | TRUE |  | Teledyne Energy Systems | TRUE |  | Teledyne’s Innovative Battery Systems are custom-engineered energy storage solutions designed for demanding applications such as subsea vehicles, robotics, drones, and ocean buoys. These systems utilise commercial lithium-ion cells in various formats (cylindrical, prismatic, pouch) and chemistries (NMC, NCA, LFP, LTO), offering voltages up to 700V and capacities up to 100 kWh. Each system is tailored with a proprietary Battery Management System (BMS) that ensures safe, efficient operation and extended battery life through advanced algorithms and both active and passive balancing. The batteries are rigorously tested for performance in harsh environments and can be integrated with custom packaging, docking stations, and thermal management. The technology is proven in mission-critical applications and delivers up to 20% more energy than previous suppliers. | 7 - 8 | The systems are described as fully developed, tested, and deployed in specific applications like UUVs and UAVs, with performance data and customisation options. However, there is no explicit mention of widespread operational deployment, placing it at TRL 8: “Actual system completed and qualified through test and demonstration” | Renewables;#FOW | Energy Storage;#Remote Locations | Online Research / Horizon Scanning
TITAN™ EL Series – On-site Hydrogen Generation System | TRUE |  | Teledyne Energy Systems | TRUE |  | The TITAN™ EL Series by Teledyne Energy Systems is a modular, skid-mounted hydrogen generation system designed for safe, unattended on-site production of ultra-pure hydrogen (99.9998%) and oxygen via electrolysis. Available in single and dual module configurations, the system delivers hydrogen at pressures up to 150 psig and flow rates ranging from 500 to 1400 SLM, with oxygen as a by-product. It features PLC control with touchscreen interface, remote monitoring, and UPS backup for uninterrupted operation. The design includes stainless steel process piping and integrated safety features, making it suitable for industrial use. Each unit is factory-tested to exceed industry standards, and the system supports optional oxygen reuse. The technology is engineered for ease of integration and long-term reliability, with no limitations stated in the documentation | 9+ | The system is described as fully developed, commercially available, and factory-tested to meet industry standards. It is designed for operational deployment and has no stated limitations, fulfilling the criteria for TRL 9: “Actual system proven through successful operations” | Hydrogen | Production (Hydrogen) | Online Research / Horizon Scanning
H₂Oasis™ Hydrogen Gas Station | TRUE |  | Teledyne Energy Systems | TRUE |  | The H₂Oasis™ Hydrogen Gas Station is a fully self-contained, modular hydrogen production plant housed in prefabricated shelters. It generates ultra-pure hydrogen (99.9998%) at flow rates from 50 to 1400 standard litres per minute at 10 bar, with higher pressures available via optional compression. Designed for rapid deployment and ease of integration, the system requires only basic utility connections and no civil construction. It includes safety features compliant with Class 1 Div 2 Group B standards, and is equipped with explosion-proof lighting, ventilation, and fire suppression systems. The unit is factory-assembled, tested, and ready for commissioning, offering flexibility for relocation and use across various industrial applications such as power plants, semiconductors, and metals fabrication. | 9+ | The system is described as fully integrated, factory-tested, and ready for operational deployment with no further development required. It is designed for real-world use and has no stated limitations, meeting the criteria for TRL 9: “Actual system proven through successful operations” | Hydrogen | Production (Hydrogen) | Online Research / Horizon Scanning
TITAN™ HMXT Series – On-site Hydrogen Generation System | TRUE |  | Teledyne Energy Systems | TRUE |  | The TITAN™ HMXT Series is a compact, on-site hydrogen generation system designed for industrial applications requiring ultra-pure hydrogen (99.9998%). It uses electrolysis to produce hydrogen at pressures up to 150 psig and flow rates of 50, 100, or 200 standard litres per minute, with higher capacities available upon request. The system features durable stainless steel components, a 25+ year lifespan, and is fully skid-mounted for easy installation. It includes PLC control with touchscreen interface, UPS backup, and remote monitoring capabilities. The system is factory-tested and engineered for safe, unattended operation, with minimal onboard gases and no sparking components. Oxygen by-product is safely vented or can be reused in the process. No limitations are stated in the documentation. | 9+ | The system is described as fully developed, factory-tested, and ready for operational deployment with a long service life and no further development required, meeting the criteria for TRL 9: “Actual system proven through successful operations” | Hydrogen | Production (Hydrogen) | Online Research / Horizon Scanning
Archimech | TRUE |  | Visionnect | TRUE |  | Archimech’s Visionnect platform integrates augmented reality (AR) with digital twin technology to create a dynamic risk assessment model across the digital thread. This system enables real-time visualization and interaction with digital twins, enhancing situational awareness and decision-making in industrial environments. By linking physical assets with their virtual counterparts through AR interfaces, Visionnect supports predictive maintenance, operational optimization, and collaborative intelligence. The model allows users to assess risks visually and contextually, improving safety and efficiency. It is particularly suited for complex systems where live data and human annotations are critical. | 5 - 6 | TRL 6: The technology demonstrates a working prototype that integrates AR with digital twins in industrial settings. | Digital | Data & AI | NZTC Initiative
Vibrating PWC | TRUE |  | Ardyne | TRUE |  | Ardyne’s Vibrating PWC (Pull While Cutting) system is an advanced casing recovery tool designed to enhance efficiency in plug and abandonment (P&A) and slot recovery operations. The system combines casing cutting and pulling with integrated vibration technology to reduce friction and improve the success rate of casing retrieval. By applying vibration during the pulling process, the tool helps to overcome resistance caused by old cement, formation shifts, or casing deformation. This innovation reduces the number of trips required, minimizes rig time, and lowers operational costs, especially in complex or subsea wells. It is part of Ardyne’s broader Casing Recovery Toolbox and has been deployed in North Sea operations. | 7 - 8 | TRL 8: Field-tested in real-world offshore environments, including successful deployments in the North Sea. | Production, Ops, Maintenance & Decomm | Decommissioning | NZTC Initiative
FiberLine Intervention (FLI) | TRUE |  | Well-SENSE | TRUE |  | FiberLine Intervention (FLI) is a single-use, bare fibre-optic well surveillance technology that enables rapid, high-resolution distributed sensing of temperature and acoustic data along the entire wellbore. The system consists of a free-falling probe that deploys optical fibre as it descends, capturing real-time data processed at the surface. FLI is designed for fast deployment—typically completed within hours—and requires minimal personnel and equipment, making it ideal for remote or space-constrained well sites. It supports a wide range of applications including production profiling, integrity monitoring, and borehole seismic surveys. The system is field-proven both onshore and offshore, and its compact, lightweight design significantly reduces cost, risk, and environmental footprint. The fibre and probe are sacrificial, remaining in the well post-survey. | 9+ | The technology is described as field-proven, deployed in both onshore and offshore environments, and used across a wide range of real-world applications, fulfilling the criteria for TRL 9 | Production, Ops, Maintenance & Decomm;#Emissions Reduction | Operations & Maintenance;#Measurement & Monitoring | NZTC Initiative
NanoCoil Control Line Repair Solution | TRUE |  | WellMend | TRUE |  | WellMend’s NanoCoil solution is an innovative intervention service designed to inspect, repair, and rectify faults in safety valve control lines without requiring full workover operations. Instead of replacing the entire production tubing, NanoCoil enables targeted repair of hydraulic control lines—typically with inner diameters of 3.6 mm and complex geometries—using high-viscosity chemicals delivered through ultra-narrow tooling. This approach significantly reduces downtime, repair costs, and lifting costs per barrel, while increasing production efficiency. The system eliminates the need for wireline or rig-based intervention, allowing operators to restore well functionality quickly and cost-effectively. It is particularly valuable in regulatory environments where functional safety valves are mandatory for hydrocarbon production. | 7 - 8 | The technology is described in detail, with clear specifications and intended use cases. It has been positively received by operators and is positioned as ready for deployment, but there is no explicit confirmation of successful operational use. This places it at TRL 8 | Production, Ops, Maintenance & Decomm | Operations & Maintenance;#Decommissioning | NZTC Initiative
ThermaSet® Resin-Based Sealing System | TRUE |  | Wellcem | TRUE |  | ThermaSet® is Wellcem’s proprietary resin-based sealing technology developed to address complex well integrity challenges where traditional cementing methods fall short. The system is engineered for high-performance bonding and adaptability, capable of sealing in high-pressure, high-temperature (HPHT) environments, corrosive conditions, and irregular geometries. It can be customised for specific well conditions, including fluid compatibility, density, and curing time. ThermaSet® is deployable with standard equipment, requires minimal personnel, and causes minimal production disruption. It is particularly effective in mature fields, small unmanned platforms, and subsea installations. The technology is also being adapted for carbon capture and storage (CCS) applications, supporting long-term environmental sustainability goals. | 9+ | Field-proven, widely deployed in various well types, and integrated into operational workflows. | Production, Ops, Maintenance & Decomm;#CCUS | Operations & Maintenance;#Decommissioning;#Storage (CCUS) | NZTC Initiative
Red Baron® Well Intervention Services | TRUE |  | Wellbore Integrity Solutions (WIS) | TRUE |  | Red Baron® is a suite of well intervention services offered by WIS to restore and optimise well performance while supporting safe and efficient abandonment when required. The service portfolio includes open and cased hole fishing, whipstock systems for wellbore departure, casing cutting and recovery, and advanced section milling technologies such as ProMILL™ and ProMILL Duo™. These tools are designed to address complex downhole challenges, including milling, underreaming, and structural removal. The offering also includes thru-tubing services for milling, fishing, and well conditioning, as well as fibre-optic-based diagnostics for leak detection and cement assurance. Red Baron® services are engineered for operational efficiency, reduced downtime, and enhanced productivity across the well lifecycle. | 9+ | The services are described as actively delivered and field-proven, with a broad portfolio of tools and systems used in real-world well intervention and abandonment operations. | Production, Ops, Maintenance & Decomm | Operations & Maintenance;#Decommissioning | Online Research / Horizon Scanning
DRILCO® Tubular Services | TRUE |  | Wellbore Integrity Solutions (WIS) | TRUE |  | DRILCO® Tubular Services by WIS offer a comprehensive suite of products and inspection solutions for demanding drilling environments. The portfolio includes drill collars, Hevi-Wate™ transitional drill pipe, rotary substitutes, and a range of bottom hole assembly (BHA) tools. These are supported by advanced inspection services such as electromagnetic (EMI), ultrasonic (UT), magnetic particle (MPI), and dye penetrant testing (PT), as well as dimensional and thread gauging. The service also includes repair capabilities like API and premium thread machining, hardfacing, hardbanding, and stub welding. DRILCO® integrates digital lifecycle management through the Centrix platform, enabling proactive tubular tracking and maintenance. These services are designed to enhance drilling reliability, reduce non-productive time, and extend equipment life. | 9+ | The services and tools are described as actively deployed in field operations, with downloadable specifications and inspection flyers indicating commercial readiness and operational use—meeting TRL 9 | Production, Ops, Maintenance & Decomm | Operations & Maintenance | Online Research / Horizon Scanning
Thomas Tools High-Torque Tubulars & Rental Services | TRUE |  | Wellbore Integrity Solutions (WIS) | TRUE |  | Thomas Tools, a division of WIS, provides a comprehensive range of high-torque tubulars and oilfield rental equipment for drilling, completion, and workover operations. Their portfolio includes premium API and high-torque drill pipe, Hevi-Wate™ and Spiral-Wate™ drill pipe, drill collars, tubing, and certified high-pressure BOPs. The equipment is supported by rigorous inspection, maintenance, and high-pressure testing services, including hydrostatic and hydraulic testing up to 30,000 psi. Thomas Tools also offers coiled tubing and snubbing support equipment, such as manifolds, filtration units, and nitrogen bottle racks. With a strong focus on quality, innovation, and operational readiness, the service is backed by experienced personnel and 24/7 global support. The tools are actively deployed across major US basins and offshore environments. | 9+ | The equipment and services are described as actively used in field operations, with a long-standing history, extensive inventory, and full-service support infrastructure—meeting the criteria for TRL 9 | Production, Ops, Maintenance & Decomm | Operations & Maintenance | Online Research / Horizon Scanning
HydroNAS™ Underwater Noise Mitigation System | TRUE |  | W3G Marine | TRUE |  | HydroNAS™ is an inflatable underwater noise mitigation system developed by W3G Marine to reduce acoustic impact during offshore wind installation activities. The system achieves up to 25 dB sound exposure level (SEL) and 35 dB peak pressure noise reduction using a single barrier, with performance enhanced through layering. It is designed for operational efficiency—requiring no installation vessel downtime and occupying minimal deck space. HydroNAS™ is compact, lightweight, air-freightable, and adaptable to varying water depths and pile diameters. It can be configured to project-specific requirements and integrated into grab arms for deployment. The system has been trialled in a 12-metre prototype and is engineered for harsh offshore marine environments | 7 - 8 | The document references a “12m trial prototype” and describes successful performance metrics, indicating that the system has been demonstrated in operational environments but not yet confirmed as fully commercialised—placing it at TRL 7 | FOW;#Emissions Reduction | Design & Install;#Measurement & Monitoring | Online Research / Horizon Scanning
Patented Offshore Floating Wind Assembly Solution | TRUE |  | W3G Marine | TRUE |  | W3G Marine’s patented assembly solution for offshore floating wind enables the industrial-scale installation of next-generation turbines using conventional technology. The system allows any turbine to be assembled onto any floater without modifying the nacelle, tower, or floater, and without compromising operability. It supports static-to-static lifts, onshore tower assembly and commissioning, and remote operation. The fully assembled unit is transported directly to the windfarm, avoiding the need for high-strength quaysides, large cranes, or expensive jack-ups. The approach is scalable, cost-effective, and designed for high-throughput—up to one unit per day—while leveraging existing port infrastructure and maximising local content. The solution has been applied in the construction and operation of the Kincardine Offshore Floating Windfarm, where W3G Marine served as Owner’s Engineer and Representative | 9+ | The technology has been implemented in a real-world project—the Kincardine Offshore Floating Windfarm—demonstrating full operational deployment and validating its performance, which meets the criteria for TRL 9 | FOW | Design & Install | Online Research / Horizon Scanning
Foundation Stabilisation Tool (FST) | TRUE |  | W3G Marine | TRUE |  | The Foundation Stabilisation Tool (FST) is a jacket-to-pile gripper system developed by W3G Marine to enhance the stability of offshore wind turbine foundations. Certified to DNV-ST-0126 standards, the FST limits movement to less than 1 mm and achieves radial movement of under 0.2 mm during early age cycling. It has been successfully demonstrated on the East Anglia 1 Windfarm and approved by a major global offshore wind developer. The system is lightweight (under 1.5 tonnes per leg), water-inflated (avoiding hydraulic fluids), and can be remotely operated, reducing the need for personnel on the topside during installation. It is designed for minimal interface with the jacket, allowing retrofitting or pre-loadout installation. The FST spreads force over a large area to prevent point loading and pile distortion, and its components are made from low-cost thin steel plate for value engineering | 9+ | The FST has been successfully demonstrated in a real offshore wind project (East Anglia 1) and approved for use by a major developer, confirming its operational deployment and meeting the criteria for TRL 9 | FOW | Design & Install | Online Research / Horizon Scanning
Controlled Ion Release Glass Technology | TRUE |  | VitriTech | TRUE |  | VitriTech’s controlled ion release glass technology involves engineered glass materials designed to deliver functional ions in a sustained and controlled manner. These bioactive glasses are tailored to specific environments—adjusting for pH, temperature, and fluid exposure—and can be formed into microspheres, flakes, fibres, or granules to influence dissolution rates and flow characteristics. The glass compositions, which include elements like phosphorus, sodium, and calcium, are combined with functional ions to provide targeted properties such as antimicrobial effects, mineral stabilisation, or tissue integration. Applications span medical, military, and oil and gas sectors. The technology includes a patent-pending method for stabilising mineral deposits like chalk and sandstone through selective mineralisation, and the dissolution time can be tuned from under an hour to several months | 7 - 8 | The technology is described in detail with demonstrated functionality and a patent-pending status, and it has been tailored for multiple sectors. However, there is no explicit mention of commercial deployment or operational use, placing it at TRL 7 | Production, Ops, Maintenance & Decomm;#Industrial Decarbonisation | Operations & Maintenance;#Other | NZTC Initiative
ES-Wave & TWEFDA Hub | TRUE |  | TWEFDA Limited | TRUE |  | TWEFDA’s ES-Wave and TWEFDA Hub form a combined wave energy converter and green energy storage system designed to provide flexible, on-demand support to the electricity grid. The ES-Wave operates as a point absorber-type wave energy converter, capable of switching between energy generation and storage modes depending on grid requirements. This dual-functionality allows the system to either produce renewable energy or absorb excess energy from the grid, helping to balance supply and demand in real time. The technology is designed to be efficient, compact, and adaptable, offering a novel solution for grid decarbonisation and renewable integration. It also supports the repurposing of decommissionable assets, aligning with circular economy principles | 7 - 8 | The system is described as a developed prototype with a clear operational concept and performance claims, but there is no explicit evidence of commercial deployment or full-scale operational use—placing it at TRL 7 | Renewables | Energy Storage;#Solar, Wind & Tidal | Other
SPRINT | FALSE |  | Tubular Sciences | FALSE | Company dissolved in 2025: technology is no longer available. | Tubular Sciences Ltd (TS) are in the process of developing a high integrity, novel, proprietary technology called SPRINT, that eliminates the need for field welding during metal pipeline construction and repair. In comparison to welding, SPRINT significantly reduces the environmental impact of pipeline construction via reducing the need for heavy machinery, personnel and required transportation miles via ground, air and sea. | 3 - 4 |  | Production, Ops, Maintenance & Decomm | Operations & Maintenance;#Production Optimisation | Online Research / Horizon Scanning
Liquid Jet Pumps | TRUE |  | Transvac | TRUE |  | Transvac’s Liquid Jet Pumps are passive devices that utilise a high-pressure motive liquid to entrain and transport a secondary liquid or fluidised solid. These pumps operate without moving parts, relying on the Venturi effect to create a low-pressure zone that draws in the secondary fluid. They are commonly used for in-line mixing, chemical dosing, and slurry transfer, offering benefits such as simplicity, reliability, and low maintenance. The pumps can be custom-designed and are available in a wide range of materials and configurations to suit various industrial applications. No limitations are explicitly stated in the provided material. | 9+ | The technology is described as fully developed, commercially available, and in operational use across multiple applications, which aligns with TRL 9 | Production, Ops, Maintenance & Decomm | Operations & Maintenance | Other
Slot Jet Isolate (SJI®) | TRUE |  | Titan Torque Services Ltd | TRUE |  | The Slot Jet Isolate (SJI®) is a downhole tool designed for well plug and abandonment (P&A) operations. It performs slotting and jetting of casing to enable effective annular cleaning and re-isolation. The tool has been tested in both simulated and operational environments, including a full-scale test at the Ullrigg facility in Stavanger and a successful offshore deployment on the COSL Innovator in the North Sea. The SJI® demonstrated its ability to slot both upwards and downwards, jet cement, and circulate debris to surface, achieving a 22% time saving compared to previous tools. It is promoted as a solution for reducing carbon footprint in well decommissioning. No limitations are explicitly mentioned in the documents | 7 - 8 | The technology has moved beyond lab and simulated testing (TRL 6) and has been successfully demonstrated in an operational offshore environment (Ettrick well on the COSL Innovator), which aligns with TRL 7 | Production, Ops, Maintenance & Decomm;#Emissions Reduction | Decommissioning;#Process & Fugitive Emissions | NZTC Initiative
Tidal Sails – BeamReach | TRUE |  | Tidal Sails AS | TRUE |  | Tidal Sails’ BeamReach technology is a low-cost, ropeway-based tidal energy system designed to harness kinetic energy from slow-moving tidal streams, ocean currents, and large rivers. It uses submerged, self-cleaning aluminium sails that move through the water to generate electricity, even at current speeds as low as 3 knots. The system is lightweight, environmentally friendly, and adaptable to different sites by adjusting sail spacing, mooring, and station distances. It has undergone extensive development and testing since 2004, including tank and wind tunnel trials, EU-funded projects, and a 6MW tidal permit from NVE. The technology claims lower levelised cost of energy (LCOE) than wind and solar, with minimal environmental impact. | 7 - 8 |  | Renewables | Solar, Wind & Tidal | Other
WellWatcher® | TRUE |  | LoCI Controls | TRUE |  | WellWatcher® is a cloud-based platform developed by LoCI Controls to provide real-time and historical visibility into landfill gas collection systems. It integrates data from LoCI’s measurement devices to monitor parameters such as methane concentration, flow, pressure, and temperature. The system enables automated well tuning, valve adjustments, and aggregate system optimisation, particularly for renewable natural gas (RNG) projects. It supports environmental, health, and safety goals by improving operational efficiency, reducing emissions, and enhancing community relations. The platform is accessible via desktop or tablet and includes secure data transmission and storage. No limitations are explicitly mentioned in the document | 9+ | The technology is described as fully operational, deployed across landfill sites, and actively used to manage and optimise gas collection systems. It includes advanced features such as automated tuning and integration with plant-level equipment, which aligns with TRL 9 | Emissions Reduction | Measurement & Monitoring;#Process & Fugitive Emissions | Other
FemtoMachine®, DOVER®, DOER, DYNA, ATMOS, X-Machina | TRUE |  | T4i Engineering | TRUE |  | T4i Engineering offers a suite of advanced environmental and chemical sensing technologies. FemtoMachine® is a portable vapour generator used for calibrating chemical sensors with traceable standards. DOVER® is a miniaturised chemical detector for UAVs and robotics, using the Symbiotic Engine and SMS technology for real-time detection. DOER is a ground-based system for mapping chemical gradients. DYNA supports QA/QC in ambient air sampling. ATMOS uses thermal imaging for environmental and indoor air monitoring. X-Machina is a multifunctional platform for detection, identification, and environmental measurement. These technologies are designed for field deployment, sensor validation, and environmental monitoring. | 9+ | All technologies are described as operational, commercially available, and used in real-world applications such as environmental monitoring, sensor calibration, and UAV-based detection. This aligns with TRL 9 | Emissions Reduction;#Digital | Measurement & Monitoring;#Smart Assets;#Data & AI | Other
LinerBridge® Connector | TRUE |  | Swagelining (a Subsea7 company) | TRUE |  | The LinerBridge® Connector is an all-polymer electrofusion connector developed by Swagelining to enable fully integrated polymer lining systems for subsea pipelines and risers. It eliminates the need for costly Corrosion Resistant Alloy (CRA) welding by using the same polymer material as the liner, allowing standard carbon steel welding procedures for tie-ins. The connector has completed DNV GL technology certification and has been qualified by Equinor for water injection applications. It is suitable for both onshore and offshore use, including reel-lay and towed pipeline bundles. Benefits include reduced procurement costs, simplified scheduling, and up to 35% EPCI cost savings compared to traditional CRA-lined pipelines. The technology has undergone rigorous testing, including simulated reeling, hydrostatic pressure, and accelerated ageing, with no limitations stated | 7 - 8 | he connector has completed formal qualification and certification (DNV GL), passed extensive testing, and been approved for operational use by a major operator (Equinor). This aligns with TRL 8 | Production, Ops, Maintenance & Decomm;#Emissions Reduction | Operations & Maintenance;#Process & Fugitive Emissions | Other
Vertical Axis Wind Turbines | TRUE |  | SuperVawt | TRUE |  | SuperVawt develops medium- and large-scale vertical axis wind turbines (VAWTs) designed to improve efficiency, reduce environmental impact, and simplify maintenance. These turbines offer high megawatt ratings per platform and are suitable for both fixed and floating foundations, making them viable for onshore and shallow water sites. The design enhances recyclability at end-of-life and reduces noise, which benefits wildlife such as birds and bats. The turbines are also engineered for easier maintenance of electromechanical components, potentially lowering both capital and operational expenditures. No limitations are explicitly mentioned | 7 - 8 | The technology appears to be beyond prototype development and is described in terms of deployment readiness and system-level benefits. However, there is no explicit mention of commercial-scale operational use, which places it at TRL 7 | Renewables | Solar, Wind & Tidal | Other
Nuclear Magnetic Resonance Flowmeter | TRUE |  | Spin Echo | TRUE |  | The Spin Echo Flowmeter is a non-invasive, multiphase and binary gas flow measurement technology based on Nuclear Magnetic Resonance (NMR). It enables accurate, real-time measurement of hydrogen, natural gas, and CO₂ mixtures without the use of radioactive materials. The system is designed with only four modules and 13 parts, offering a passive, calibration-free design with a projected mean time between overhaul (MTBO) of over 15 years. It is suitable for applications in hydrogen blending, CCS pipeline transport, and oil & gas production. The technology is sustainable, using fully recyclable materials, and offers unique ESG benefits by enabling precise monitoring of hydrogen embrittlement and carbonic acid corrosion. No limitations are explicitly stated | 5 - 6 | The technology has been demonstrated in a relevant environment and is supported by a robust patent portfolio. However, there is no indication of full-scale operational deployment, placing it at TRL 6 | Emissions Reduction;#Hydrogen;#CCUS | Measurement & Monitoring;#Transport (Hydrogen);#Transport (CCUS) | Other
Rocket Fuel Tubular Removal | TRUE |  | SPEX Corporate Holdings | TRUE |  | The Rocket Fuel Tubular Removal technology is being developed by SPEX to remove casing and associated cement back to the formation, enabling the installation of a permanent barrier. This approach allows casing to be safely left in place, reducing the number of cuts and pulls required to seal off a well. The technology aims to significantly reduce the cost and time of well abandonment and increase the feasibility of rigless abandonment operations. It is expected to save 5–20 days of rig time per well, contributing to lower CO₂ emissions and operational costs. The project is currently at an early development stage, with no field trials yet conducted | 1 - 2 | The project is explicitly listed as TRL 2 — “Technology concept and/or application formulated” — indicating that it is still in the conceptual and early development phase, with no field trials or system-level validation yet | Production, Ops, Maintenance & Decomm;#Emissions Reduction | Decommissioning;#Process & Fugitive Emissions | NZTC Initiative
3D Visualisation for Integrity Management | TRUE |  | Sonomatic | TRUE |  | This technology integrates inspection and historical corrosion data with 3D models to enhance integrity management of pressure equipment. Traditionally, wall thickness data is manually mapped to plant locations using standalone drawings, which is labour-intensive and error-prone. The project developed a proof-of-concept system using pipework from Marathon’s Brae Alpha platform to visually represent inspection data in a 3D model. This approach improves confidence in fitness-for-service assessments and enables more accurate risk-based decisions. Benefits include reduced inspection frequency (up to 10%), improved budget optimisation, and enhanced understanding of failure likelihood and consequence. Limitations include difficulty resolving local corrosion details when zoomed out and the need for standardised data collection procedures and user training | 5 - 6 | The technology has been demonstrated as a proof-of-concept in a relevant operational context (Brae Alpha platform), but it has not yet reached full deployment or commercialisation. This aligns with TRL 6 | Digital;#Production, Ops, Maintenance & Decomm | Smart Assets;#Operations & Maintenance | NZTC Initiative
RT 6-HD Acoustic Release Transponder | TRUE |  | Sonardyne | TRUE |  | The RT 6-HD is a heavy-duty acoustic release transponder designed for deepwater operations, including subsea structure installation and sensor recovery. It features a working load limit of 2,500 kg and is depth-rated to 7,000 metres. The device is compatible with Sonardyne’s Ranger 2 USBL and Deck Topside systems, allowing for deployment, tracking, and recovery without additional topside units. Constructed from super duplex stainless steel, it offers excellent corrosion resistance and long-term reliability. The RT 6-HD is part of Sonardyne’s 6G platform, offering enhanced battery life and flexible configuration via the iWand device. No limitations are explicitly stated | 9+ | The RT 6-HD is a commercially available, field-proven system used in operational environments for heavy-lift and deepwater applications. This aligns with TRL 9 | Production, Ops, Maintenance & Decomm;#FOW | Operations & Maintenance;#Operate & Maintain | Other
Bioforge™ Platform | TRUE |  | Solugen | TRUE |  | Solugen’s Bioforge™ platform is a hybrid manufacturing system that combines engineered enzymes and heterogeneous metal catalysts to convert bio-based feedstocks—such as dextrose, water, and air—into high-performance, sustainable chemicals. The process begins with enzyme oxidation in a cell-free reactor, followed by metal-catalysed reactions and advanced separation techniques. The platform achieves integrated yields of over 95%, often approaching unity, with minimal emissions and no hazardous waste. It leverages AI for enzyme design, high-throughput screening, and catalyst optimisation, enabling rapid development of new molecules. Applications span industrial chemicals, water treatment, and agriculture. | 9+ | The Bioforge™ platform is commercially operational and has been deployed to produce sustainable chemicals at scale, with proven performance and customer adoption. This aligns with TRL 9 — “Actual system proven through successful operations”. | Industrial Decarbonisation | Other | Other
Horizon | TRUE |  | Soil Machine Dynamics Ltd (SMD) | TRUE |  | Horizon is a remote operations and data visualisation platform developed by SMD to connect offshore vehicles and systems with onshore stakeholders. It enables control of subsea vehicles from anywhere via a generic remote pilot station, reducing offshore personnel and associated health and safety risks. The system supports live data streaming, dual-location piloting, and split-shift operations across time zones. It allows fleet managers, supervisors, and experts to monitor missions, analyse data, and provide real-time support. Horizon also includes simulation capabilities for pilot training and is agnostic to vehicle type, enhancing flexibility. The platform uses mission data to drive future innovation. No limitations are explicitly stated | 7 - 8 | Horizon is described as operational in real missions and supports live control and analytics, but there is no indication of widespread commercial deployment or long-term field validation. This places it at TRL 7 | Digital;#Production, Ops, Maintenance & Decomm;#FOW | Smart Assets;#Operations & Maintenance;#Operate & Maintain | Other
Artemis Cable & Pipeline Tracking System | TRUE |  | Soil Machine Dynamics Ltd (SMD) | TRUE |  | Artemis is a next-generation cable and pipeline tracking system developed by SMD in collaboration with Optimal Ranging Inc. It includes both passive and active tracking modes: Artemis Passive detects live or toned cables up to 10 metres away, while Artemis Active can locate unpowered or broken cables and pipelines up to 5 metres away using an induced tone. The system provides real-time, high-accuracy data on cable location, orientation, and burial depth, even during multi-pass trenching operations. It is compatible with a wide range of subsea vehicles (ROVs, AUVs, trenchers) and supports live data streaming for survey and installation assurance. Artemis has been validated through lab and offshore trials, outperforming competitor systems in North Sea deployments. No limitations are explicitly stated | 7 - 8 | Artemis has undergone extensive lab and offshore testing, including comparative trials with competitor systems, and has been used in live export cable burial projects. This aligns with TRL 8 — “Actual system completed and qualified through test and demonstration”. | Production, Ops, Maintenance & Decomm;#FOW | Operations & Maintenance;#Operate & Maintain | Other
GAIA MEMS Gravity System | TRUE |  | SMG MEMS Limited (Silicon Microgravity) | TRUE |  | The GAIA MEMS Gravity System by SMG MEMS Limited is a next-generation resonant MEMS-based gravimeter designed for high-precision gravity sensing. It delivers better than 5 µGal resolution and includes automated environmental compensation for temperature, pressure, and tidal effects. This compact, low-power system enables accurate subsurface imaging and gravitational field mapping, making it ideal for mineral exploration, tunnel detection, civil engineering, environmental monitoring, and space-based studies. The technology has undergone successful field trials in Australia and Wales, demonstrating its operational viability. Its benefits include superior stability, precision, and efficiency compared to traditional MEMS and quartz-based solutions. No limitations were explicitly stated in the source | 7 - 8 | The technology has been successfully demonstrated in operational environments through field trials in Australia and Wales, which aligns with TRL 7 | Renewables;#Digital;#Emissions Reduction | Geothermal;#Smart Assets;#Measurement & Monitoring | Other
Autonomous UAV Operating System | TRUE |  | sees.ai | TRUE |  | sees.ai has developed an autonomous flight technology platform designed to enable safe, routine operation of unmanned aerial vehicle (UAV) fleets at national scale. Their system supports Beyond Visual Line of Sight (BVLOS) operations in non-segregated airspace, with applications including aerial inspection of live overhead powerline assets. The technology has received UK-first routine BVLOS permission from the Civil Aviation Authority and has been deployed in collaboration with National Grid. It integrates simulation-based testing and real-world UAV operations, offering benefits such as improved infrastructure inspection, reduced operational risk, and enhanced scalability. No limitations were explicitly stated | 7 - 8 | The technology has been completed and qualified through test and demonstration, including regulatory approval and operational deployment with National Grid, which aligns with TRL 8 | Digital;#Electricity TD&S;#Emissions Reduction | Smart Assets;#Transmission;#Measurement & Monitoring | Other
Axis TLB | TRUE |  | Axis Energy Projects | TRUE |  | The Axis TLB is a floating substructure and mooring system developed by Axis Energy Projects for the Floating Offshore Wind (FOW) sector. It features a subsurface buoy that supports a wind turbine and is anchored to the seabed using tensioned tethers connected to a modular gravity base. The design offers enhanced stability, roll, and pitch control, making it suitable for deep-water deployment. Key advantages include lower cost, off-site pre-cast fabrication, minimal seabed footprint, no need for piling or jack-up vessels, and simple decommissioning. The system also has the potential to integrate wave energy devices, enabling multi-energy generation. It has received recognition and funding from BEIS and was validated in a study by Strathclyde University for its performance compared to other FOW concepts. | 5 - 6 | TRL 6: Undergone design validation and feasibility studies, and has received government support for early-stage development. | FOW | Design & Install | NZTC Initiative
B-9 Flow-Field Electrolyser | TRUE |  | B9 Energy Storage | TRUE |  | The B-9 Flow-Field Electrolyser by B9 Energy Storage is a next-generation, membrane-free electrolysis system designed to produce green hydrogen more efficiently and affordably. Unlike conventional PEM or alkaline electrolysers, it uses a novel flow-field design that eliminates the need for platinum group metals and semi-permeable membranes, reducing cost and complexity. The system is modular, recyclable, and built using 3D-printed components, which lowers CAPEX and OPEX. It aims to reduce hydrogen production costs by up to 40% and has a projected uninterrupted operational life of 25 years. The technology is being scaled up to a 10kW stack and is part of a broader Power-to-X project in Northern Ireland, where hydrogen will be stored in salt caverns for use in transport and electricity sectors. | 5 - 6 | TRL 5: Undergoing scale-up and validation, with a 10kW stack planned for development, moving beyond lab-scale. | Hydrogen | Production (Hydrogen) | NZTC Initiative
VIPER In-Line Inspection | TRUE |  | Balboa Inspection and Maintenance | TRUE |  | VIPER is a tethered, bi-directional in-line inspection (ILI) tool developed by Balboa Inspection and Maintenance for out-of-service facility pipelines ranging from 6-12 inches in diameter. It is capable of traveling up to 16,000 feet and navigating complex geometries including 1.5D bends and off takes. The system uses ultrasonic EMAT sensors for high-accuracy wall thickness mapping and high-resolution cameras to detect dents and ovality. Propelled by compressed air or nitrogen, VIPER minimises friction through non-contact EMAT technology, allowing for extended reach and improved inspection quality compared to traditional MFL tools. Once the inspection is complete, the tool is winched back for data retrieval and analysis. | 9+ | Fully developed and operational system used in real-world pipeline inspections. | Production, Ops, Maintenance & Decomm | Operations & Maintenance | NZTC Initiative
Compact Subsea Xmas Tree | TRUE |  | BHGE | TRUE | Now Baker Hughes | The Compact Subsea Xmas Tree is part of BHGE’s Aptara TOTEX-lite subsea system, designed to reduce total expenditure (TOTEX) in offshore hydrocarbon production. The modular tree integrates with BHGE’s flexible risers, compact manifolds, and wellhead solutions to streamline subsea architecture and provide well flow control, pressure monitoring, and access to the annulus and production tubing, while minimising size and weight. The compact design simplifies installation, reduces vessel time, and is compatible with various subsea configurations. It is particularly suited for deepwater and marginal field developments where cost and efficiency are critical. | 9+ | The Aptara system, including the compact tree, has been commercialised and deployed in operational offshore environments. | Production, Ops, Maintenance & Decomm | Operations & Maintenance | NZTC Initiative | SPARK-0508, not supported.
Composite Flexible Risers | TRUE |  | BHGE | TRUE | Now Baker Hughes. | BHGE’s Composite Flexible Riser technology is part of its next-generation subsea pipeline systems, designed to overcome the limitations of traditional steel and multi-layered flexible pipes. These risers replace the metallic pressure armour layer with a high-performance composite bonded liner, offering superior strength-to-weight ratios. Manufactured at BHGE’s Newcastle facility, the composite risers are lighter, easier to transport and install, and more adaptable to deepwater and high-pressure environments. The modular manufacturing approach allows for scalable production and qualification testing. These risers are intended for use in floating production systems and are being considered for deployment in regions like offshore Latin America. | 5 - 6 | TRL 6: Undergone prototype manufacturing and qualification testing, but have not yet been widely deployed in operational environments. | FOW | Design & Install | NZTC Initiative | SPARK-1003 Composite Flexible Riser Manufacture, not supported.
nXis Thru-Tubing Logging | TRUE |  | BHGE | TRUE | Now Baker Hughes | The nXis Thru Tubing Logging system by BHGE is a multi-modal inspection tool designed to evaluate cement integrity and wellbore defects through existing tubing, eliminating the need for tubing removal during plug and abandonment (P&A) operations. It combines neutron, x-ray, electromagnetic, and ultrasonic modalities to deliver high-resolution, in-situ 3D visualisations of the annulus behind casing. This enables rigless inspection and abandonment, significantly reducing operational costs and complexity. The system was validated through a feasibility study supported by NZTC, demonstrating its potential to unlock savings of up to £550 million across the UKCS by enabling through-tubing P&A in 10–50% of subsea wells. | 3 - 4 | TRL 4: Undergone feasibility studies and proof-of-concept validation but not yet deployment in relevant environments. | Emissions Reduction | Measurement & Monitoring | NZTC Initiative
Multi-Annular Cement Bond Log (MACBL) | TRUE |  | BHGE | TRUE | Now Baker Hughes. | The Multi-Annular Cement Bond Log (MACBL) is an advanced cement evaluation tool developed by BHGE to assess the integrity of multiple annular layers in complex wellbore environments. Unlike traditional cement bond logs, which typically evaluate a single annulus, MACBL uses multi-modal sensing, including electromagnetic-acoustic transducer (EMAT) technology, to provide detailed insights into cement bonding across multiple casing strings. This enables operators to detect micro-annuli, channels, and fluid presence between casing layers, improving zonal isolation assessments. MACBL is particularly valuable in plug and abandonment (P&A) operations, CO2 storage wells, and wells with lightweight or contaminated cement. It builds on the capabilities of Baker Hughes’ INTeX cement evaluation service, offering enhanced resolution and reliability. | 7 - 8 | TRL 7: Deployed in field operations and validated through case studies, including P&A and unconventional well applications. | Emissions Reduction | Measurement & Monitoring | NZTC Initiative
Wind Turbine NDT Robot | TRUE |  | BladeBUG | TRUE |  | BladeBUG has developed a self-powered, autonomous robot designed to inspect and maintain wind turbine blades. The robot can climb turbine blades and perform non-destructive testing (NDT) using advanced ultrasonic sensors, enabling detection of subsurface defects such as fibre wrinkles, delaminations, voids, and cracks. It eliminates the need for rope access or manual inspection, improving safety and reducing downtime. BladeBUG has partnered with FORCE Technology to enhance its ultrasonic inspection capabilities and has conducted successful pilot projects with EDP Renewables and other operators. | 7 - 8 | TRL 7: Demonstrated in operational environments through pilot projects and field trials. | FOW | Operate & Maintain | NZTC Initiative | SPARK-2673, not supported.
3D Subsea SLAMCAM | TRUE |  | Savante | TRUE |  | Slamcam is a high-resolution 3D digital twin capture system developed by Savante for subsea infrastructure inspection. It uses stereo machine-vision cameras and high-power optical strobe technology to generate precise 3D point cloud data without the need for scale bars or navigation sensors. The system supports both close-up inspections (e.g., mooring and damage analysis) and wide-area asset scans by adjusting camera geometry. Slamcam operates effectively in dynamic and high-light environments, achieving up to 50-megapixel image capture and 20-micron resolution. Its modular design allows flexible deployment, and outputs are compatible with CAD and FEA tools for engineering analysis. No limitations are explicitly stated in the document | 7 - 8 | Slamcam has been demonstrated in operational environments with exemplar applications including pipeline topography, valve condition monitoring, and wellhead modelling, which aligns with TRL 7 | Production, Ops, Maintenance & Decomm;#Digital;#Emissions Reduction | Operations & Maintenance;#Smart Assets;#Measurement & Monitoring | Other
AI Gas Flaring Detection and Monitoring | FALSE |  | Brainnwave | FALSE | In administration since 2024. | Brainnwave’s AI Gas Flaring Detection and Monitoring system uses computer vision and machine learning to identify and classify gas flares in real-time. The system is designed to distinguish between efficient flares and inefficient flares, based on visual indicators like smoke density and flame characteristics. It leverages high-resolution imagery and the RT-DETRx model architecture to detect objects across varying scales and conditions. The platform enables 24/7 remote monitoring, supports predictive maintenance, and helps operators meet environmental compliance by reducing greenhouse gas emissions and improving flare efficiency. | 5 - 6 | TRL 6: Validated using diverse datasets and is capable of real-time operation in relevant environments. | Emissions Reduction;#Digital | Measurement & Monitoring;#Data & AI | NZTC Initiative | SPARK-0917, not supported.
Ossian Geospatial BI Tool | FALSE |  | Brainnwave | FALSE | In administration since 2024. | Ossian is Brainnwave’s proprietary data intelligence platform designed to integrate and enrich internal and external data sources. It enables users in the oil and gas sector to visualise, analyse, and act on complex datasets through a unified interface. Ossian supports applications such as gas flaring detection, asset monitoring, and commercial opportunity identification, using AI, machine learning, and geospatial analytics | 7 - 8 | TRL 7: Deployed in operational environments with clients across energy and infrastructure sectors. | Digital | Data & AI | NZTC Initiative
Novel Artificial Reef Subsea Protection Structure | TRUE |  | Build the Reef | TRUE |  | Build the Reef has developed a patented dual-purpose artificial reef that functions both as a subsea protection structure and a marine habitat enhancer. Designed for use in offshore renewables and oil & gas sectors, the structure provides physical protection for subsea assets such as cables and anchors, while also promoting biodiversity through its bioreceptive design. Manufactured using waste materials and designed for end-of-life circularity, the reef structure offers a low-carbon footprint, lower operational costs (as it can be left in situ), and a positive net gain for marine ecosystems. It supports nature-inclusive infrastructure and aligns with sustainability goals for offshore developments. | 7 - 8 | TRL 7: Demonstrated in a relevant environment and being offered commercially for bespoke offshore applications. | FOW;#Wild Card | Remote Locations | NZTC Initiative
RePlug® | TRUE |  | Restone | TRUE |  | RePlug® is an innovative cement additive developed by Restone to enhance the integrity of petroleum wells. Composed of environmentally safe mineral products, RePlug® reacts with fresh or salty water and CO₂ to self-heal micro-cracks and pores in cement, preventing leaks from petroleum reservoirs. This self-healing mechanism is accelerated by harsh chemicals and elevated temperatures, making it particularly effective in sour wells, CCS wells, and regions prone to seismic activity. RePlug® blends are over 100 times more impermeable than regulatory minimums and are compatible with conventional cementing equipment and procedures, enabling large-scale deployment. It has been tested full-scale in active wells for both behind-casing and in-hole applications, including permanent plugging and abandonment. The product is listed as “green” on the Norwegian HOCNF list and contributes to long-term well integrity with reduced CO₂ footprint. No limitations were explicitly stated | 7 - 8 | RePlug® has been completed and qualified through full-scale testing in active petroleum wells, including permanent plugging and abandonment, which aligns with TRL 8 | Production, Ops, Maintenance & Decomm;#CCUS;#Industrial Decarbonisation | Decommissioning;#Storage (CCUS);#Other | Other
Smart Power Buoy | TRUE |  | Resen Waves | TRUE |  | The Smart Power Buoy by Resen Waves is a floating mechanical device that harnesses wave motion to generate electricity using a carbon spring mechanism that drives a central drum. It delivers continuous power (300W) and peak output (600W) even in wave heights up to 6 metres, with larger models designed for deep Atlantic waters sustaining output in 11-metre waves. The buoy can self-submerge during storms to prevent overload, enhancing survivability. It powers seabed battery packs or docking stations via mooring lines, supporting autonomous underwater vehicles (AUVs) and marine instrumentation. It also enables real-time data communications through fibre optics, Iridium, Inmarsat, and 3G/4G. No limitations were explicitly stated | 7 - 8 | The buoy has been completed and qualified through demonstration in operational marine environments, with specifications and deployment capabilities clearly outlined, aligning with TRL 8 | Renewables;#Digital | Energy Storage;#Solar, Wind & Tidal;#Digital Infrastructure | Other
R8Mix | TRUE |  | Recycl8 | TRUE |  | R8Mix is a lower-carbon concrete developed by Recycl8 using a patented process that repurposes Incinerator Bottom Ash Aggregate (IBAA) from Energy from Waste (EfW) facilities. Instead of using virgin quarried aggregates, R8Mix incorporates recycled IBAA combined with a proprietary binder, reducing the need for cement while maintaining structural integrity. The process also captures and locks in CO₂ during IBAA treatment, contributing to carbon reduction. R8Mix complies with British Standards (BS EN 206 and BS 8500), and is mixed, placed, and cured like traditional concrete. It has been successfully deployed in various construction applications, including a 30m³ pour at Ashtead Technology’s wind-powered facility 2. No limitations were explicitly stated | 9+ | R8Mix has been successfully used in operational construction projects and meets regulatory standards, indicating it is proven through successful operations — TRL 9 | Industrial Decarbonisation;#Emissions Reduction | Other;#Process & Fugitive Emissions | Other
Rebellion Gas Cloud Imaging (GCI) System | TRUE |  | Honeywell | TRUE |  | The Rebellion GCI System by Honeywell is a hyperspectral infrared imaging platform designed for real-time visualisation and quantification of gas leaks in industrial environments. It uses proprietary hyperspectral imaging and machine learning analytics to detect, identify, and measure the concentration, shape, and direction of gas plumes. The system supports detection of up to seven gases simultaneously and operates in harsh conditions ranging from -40°C to +55°C. With a rapid response time of under one second, it provides 24/7 automated monitoring, audible alerts, and remote notifications. The GCI system enhances plant safety by verifying gas alarms, enabling early leak detection, and supporting emissions compliance through targeted maintenance. No limitations were explicitly stated | 9+ | The system is commercially available, deployed in operational environments, and meets safety and emissions monitoring standards, aligning with TRL 9 | Emissions Reduction;#Digital | Measurement & Monitoring;#Smart Assets | Other
Subsea Decommissioning Digital Twin and Simulation | TRUE |  | Bureau Veritas | TRUE |  | Bureau Veritas has developed a digital twin and simulation platform tailored for subsea decommissioning. Built on its Veristar AIM3D system, the platform creates a dynamic, four-dimensional model of offshore assets, integrating real-time data and asset integrity information. It enables operators to simulate removal strategies, optimise vessel deployment, and plan shutdowns and turnarounds remotely. The system supports subsea structures, fixed platforms, and floating units, and is designed to interface with existing infrastructure without replacement. This approach improves safety, reduces costs, and supports environmental compliance during decommissioning. | 7 - 8 | TRL 7: Deployed in operational settings and is being considered for full-field subsea decommissioning projects. | Production, Ops, Maintenance & Decomm | Decommissioning | NZTC Initiative
Bismuth Plug | TRUE |  | Rawwater Engineering | TRUE |  | The Bismuth Plug developed by Rawwater Engineering Company Ltd is a high-integrity, gas-tight well sealing solution designed for plugging and abandonment (P&A), zonal isolation, and long-term well integrity management. Unlike traditional cement, elastomer, or resin-based methods, the Bismuth Plug uses specially formulated bismuth alloys that expand upon solidification to form a tight seal. These plugs are engineered to meet extreme reliability standards, with some variants rated to 6000 psi and designed to replace up to 30 metres of conventional cement. Rawwater has conducted over 100 workshop trials and collaborated with industry partners and the UK Government to validate the alloy’s mechanical and creep properties. The technology has been deployed in the North Sea and is supported by a corrosion and creep database. No limitations were explicitly stated | 7 - 8 | The Bismuth Plug has been completed and qualified through extensive testing and deployment in operational offshore environments, aligning with TRL 8 | Production, Ops, Maintenance & Decomm;#CCUS;#Industrial Decarbonisation | Decommissioning;#Storage (CCUS);#Other | Other
Acoustic Data Transmission | TRUE |  | Raptor Oil | TRUE |  | Acoustic Data Transmission by Raptor Oil Ltd is an innovative through-pipe acoustic telemetry system designed to transform how downhole drilling data is transmitted to the surface. Using proprietary signal processing, the technology enables intelligent, bi-directional wireless communication with low latency and high data rates—up to 10 times faster than conventional methods. This advancement supports fully automated drilling operations by enhancing real-time decision-making, reducing costs, and improving efficiency. Field trials are planned, and the system is expected to save approximately £200,000 per well by cutting 12 hours of runtime. No limitations were explicitly stated | 5 - 6 | The technology has been validated in a relevant environment and is preparing for field trials, which aligns with TRL 5 | Production, Ops, Maintenance & Decomm;#Digital | Operations & Maintenance;#Digital Infrastructure | NZTC Initiative
Alternative Haber-Bosch for offshore ammonia production | TRUE |  | BW Offshore | TRUE |  | BW Offshore, in collaboration with McDermott and thyssenkrupp Uhde, is developing a modular offshore ammonia production system that serves as an alternative to the traditional Haber-Bosch process. The concept involves producing blue or green ammonia aboard a Floating Production Storage and Offloading (FPSO) facility. This approach leverages low-carbon process technologies, modular fabrication, and FPSO expertise to reduce environmental impact, improve safety, and lower levelised costs. The system is designed to be scalable and adaptable, with potential applications in offshore energy hubs and remote locations. It aims to support the energy transition by enabling clean ammonia production directly at sea. | 5 - 6 | TRL 5: In the development and feasibility phase, with engineering and design collaborations underway. | Alt Fuels | Production (Alt Fuels) | NZTC Initiative
Sustainable Advanced Foil Ecosystem (SAFE) Operational Prototype | FALSE |  | Calpac Resources | FALSE | Company dissolved Jan 2025. | CalPac Resources is developing a zero-emissions copper refinery in the UK to produce cathode-grade copper plates and foils directly from scrap, forming the basis of a Sustainable Advanced Foil Ecosystem (SAFE). This initiative supports a circular economy by transforming waste into high-quality copper products without traditional smelting emissions. The SAFE operational prototype aims to demonstrate scalable, clean copper foil production for use in electronics, batteries, and renewable energy systems. The project also aligns with CalPac’s broader mission to secure critical mineral supply chains and reduce reliance on overseas refining, particularly from China. | 5 - 6 | TRL 6: In the prototype and demonstration phase, with plans for operational deployment in the UK. | Industrial Decarbonisation | Other | NZTC Initiative
Autonomous Oil Condition Monitoring (OCM) System | TRUE |  | RAB-Microfluidics | TRUE |  | RAB-Microfluidics is developing an autonomous oil condition monitoring (OCM) system based on its patented microfluidic technology. Designed to integrate directly with lubricated machinery, the system operates in real-time and autonomously, eliminating the need for manual sampling and laboratory testing. It measures key oil parameters—Acid Number, Base Number, Water Content, Insolubles Content, and Metals Content—and uploads the data to a cloud-based predictive analytics platform. This platform uses machine and deep learning to detect anomalies and predict machinery deterioration. The system is particularly suited for “hard to reach, hard to sense” assets such as wind turbine gearboxes, where traditional oil sampling is limited to annual maintenance windows. No limitations were explicitly stated. | 5 - 6 | The technology has a working prototype and is undergoing development for integration and deployment, with a secured contract for further development. This aligns with TRL 6 | Digital;#Production, Ops, Maintenance & Decomm;#Emissions Reduction | Smart Assets;#Operations & Maintenance;#Measurement & Monitoring | Other
Quick Clay | TRUE |  | CaMa GeoScience | TRUE |  | Quick Clay is a naturally occurring, thixotropic clay developed by CaMa GeoScience as a novel well plug material for use in plug and abandonment (P&A) operations. Composed primarily of illite and chlorite, with fine particle sizes (<40 μm), it exhibits non-Newtonian fluid behaviour, zero permeability, and non-toxicity. These properties make it suitable for fracture penetration, bull-heading, and annulus filling, while also accommodating well and casing distortion without compromising plug integrity. Quick Clay is patented or patent-pending in Europe, the USA, and Australia, and is expected to be cheaper and more sustainable than traditional cement due to lower energy requirements in its preparation. It also offers ease of removal, making it viable for well suspension and aquifer isolation. | 3 - 4 | TRL 4: Undergone laboratory testing and feasibility studies, including research by the University of Strathclyde. | Production, Ops, Maintenance & Decomm | Decommissioning | NZTC Initiative
RoboSim | TRUE |  | Quasset | TRUE |  | RoboSim is a virtual 3D simulation software developed by Quasset to support robotic inspection planning, training, and marketing. It allows users to simulate asset inspections using robotic platforms in a digital environment, enabling preoperational planning without physical deployment. Operators can test robot reachability, positioning, and potential risks such as tether entanglement or loss of magnetic adhesion. The software also serves as a training tool, helping users familiarise themselves with robotic systems and validate inspection feasibility. RoboSim integrates with Quasset’s AssetBuilder for importing 3D asset models and supports various control interfaces including joystick, gamepad, and keyboard. No limitations were explicitly stated | 7 - 8 | RoboSim is a functioning software tool used for operational planning and training, with integration capabilities and real-world application scenarios, aligning with TRL 7 | Digital;#Production, Ops, Maintenance & Decomm | RAS;#Smart Assets;#Operations & Maintenance | Other
Q-Pro Reporting | TRUE |  | Quasset | TRUE |  | Q-Pro Reporting by Quasset is a fully customisable inspection reporting solution designed to streamline and automate the generation of high-quality inspection reports. It manages large volumes of inspection data, ensuring consistency, accuracy, and efficiency across workflows. The system supports tailored configurations to meet specific organisational and client requirements, including branding, approval workflows, and multilingual support. It produces professional PDF outputs and reduces errors while saving time, making it suitable for a wide range of inspection areas and sectors. No limitations were explicitly stated | 9+ | Q-Pro Reporting is a commercially available and operational system used across various sectors, aligning with TRL 9 | Digital | Digital Infrastructure | Other
HoloGrid | TRUE |  | Quasset | TRUE |  | HoloGrid is a mixed reality inspection application developed by Quasset that overlays 3D grids onto real-world geometries such as piping elbows, straight sections, reducers, and flat surfaces. It enables precise, repeatable measurements by digitalising the gridding process and integrating ultrasonic thickness (UT) connectivity for non-destructive testing. Workers use QR codes to anchor grids and interact with holograms via hand and eye tracking, gestures, and voice commands. The system supports real-time data capture, remote assistance, and seamless reporting, significantly reducing inspection time and cost. It is compatible with Microsoft’s Trimble XR10 and HoloLens 2, certified for use in safety-controlled environments. No limitations were explicitly stated | 9+ | HoloGrid is commercially available, deployed in operational environments, and integrated with industry-standard hardware and procedures, aligning with TRL 9 | Digital | RAS;#Smart Assets | Other
Subhub Platform & Tocardo Tidal Turbines | TRUE |  | QED Naval | TRUE |  | QED Naval, in partnership with HydroWing and Tocardo, offers a fully integrated tidal energy solution combining the Subhub platform and Tocardo tidal turbines. The Subhub is a subsea foundation platform designed to simplify the deployment, retrieval, and maintenance of tidal turbines, while Tocardo’s direct-drive turbines feature a patented passive variable pitch system that enhances performance and efficiency. These turbines have a proven track record, including continuous operation in the Eastern Scheldt since 2014. The integrated system delivers over 25% improvement in site yield and up to 50% cost savings in operations and maintenance. The technology is aimed at island communities and industrial applications, contributing to global Net Zero CO₂ ambitions. No limitations were explicitly stated | 9+ | The technology has been deployed in commercial tidal arrays and has demonstrated continuous operational success, aligning with TRL 9 | Renewables;#Electricity TD&S;#Industrial Decarbonisation | Solar, Wind & Tidal;#Transmission;#Other | Other
Data Trusts | TRUE |  | Projecting Success | TRUE |  | Projecting Success’s Data Trusts are secure, governed frameworks that enable organisations to pool, clean, and aggregate data for advanced analytics and machine learning. These trusts are managed by certified data stewards and governed by trustees to ensure ethical use and access control. The platform supports end-to-end services including data engineering, operational management, and analytics implementation. It is designed to unlock value from data while maintaining compliance with standards such as ISO27001. The trusts are particularly relevant for large-scale infrastructure projects, such as the UK’s £600 billion pipeline from 2019–2029, where secure and collaborative data sharing is essential. No limitations were explicitly stated | 9+ | The Data Trusts are operational, supporting real-world infrastructure projects and offering full lifecycle services. | Digital | Digital Infrastructure;#Data & AI | NZTC Initiative
Predyct Platform | TRUE |  | Predyct | TRUE |  | The Predyct Platform is a modular digital twin solution that integrates nano-engineered sensors, wireless sensor networks, and cloud-based analytics to monitor asset integrity and predict failures. It operates by capturing physical changes in assets—such as cracks, fatigue, corrosion, and erosion—using passive sensors that require no power. These sensors communicate wirelessly with network nodes, which relay data to the cloud for calibration, validation, and analysis using physics-based and machine learning models. The platform supports proactive planning, compliance, and sustainability, and has been deployed in various configurations including battery-free and remote setups. No limitations are explicitly stated. | 7 - 8 | The technology is described as completed and qualified through test and demonstration in its final form, with real-world deployments and operational configurations already in place | Digital | Smart Assets;#Data & AI;#Digital Infrastructure | NZTC Initiative
4D Seismic Monitoring for CO₂ Storage | TRUE |  | Precision Impulse | TRUE |  | Precision Impulse offers a seismic imaging technology designed for continuous monitoring of underground CO₂ storage sites. Their system uses permanently deployed seismic sources—either on land or the seabed—to generate high-resolution subsurface images on demand. This enables operators to frequently visualise CO₂ movement within geological formations such as depleted reservoirs, saline aquifers, or coal beds. The technology addresses the limitations of traditional marine seismic imaging by allowing repeated, low-impact data acquisition. It supports both long-term CO₂ storage and CO₂-EOR applications by ensuring storage integrity and enhancing reservoir management. No limitations are explicitly mentioned | 7 - 8 | The technology has been deployed and demonstrated in operational environments, with clear use cases and benefits outlined, but there is no indication it has reached full qualification or widespread operational use under expected conditions | CCUS | Storage (CCUS);#Utilisation | Other
Storm Choke™ K Safety Valve | TRUE |  | Halliburton | TRUE |  | The Storm Choke™ K is a wireline-retrievable, ambient-type subsurface safety valve designed for high-volume, low-pressure wells, particularly those with declining bottomhole pressure. It features a large flow area and a metal-to-metal poppet valve closure mechanism. The valve is normally closed and pre-charged with dome pressure; it shuts in the well automatically when flowing pressure drops below this threshold, such as during a rupture. It includes a detent mechanism for snap-action closure and can be reopened by equalising pressure via tubing or an equalising prong. The valve is resistant to pressure surges and does not restrict flow with a bean. It is adaptable to Halliburton lock mandrels and landing nipples, and can be installed or retrieved under pressure using wireline methods. No limitations are explicitly mentioned | 9+ | The valve is described as a fully operational, commercially available product used under normal conditions in actual wells, which aligns with TRL 9 | Production, Ops, Maintenance & Decomm | Operations & Maintenance | Online Research / Horizon Scanning
ENGAGE Vision AI | FALSE | Acquired by Guardify in 2025, the technology is still available. | CAN Group | TRUE |  | ENGAGE Vision AI is an AI-powered video intelligence platform specialising in advanced object detection, tracking, and analysis across video feeds, enabling real-time insights for applications in industrial workflows, logistics, legal analysis, and commercial security. The platform uses computer vision and machine learning to automate evidence review, optimise monitoring, and support decision-making. It is designed to operate across mobile, browser, and desktop environments, and is being integrated into Guardify’s Justice Hub for digital evidence management. | 9+ | Commercially deployed across multiple industries and is being integrated into a broader enterprise platform. | Digital | Data & AI | NZTC Initiative
POS-GRIP® | TRUE |  | Plexus | TRUE |  | POS-GRIP® is a patented engineering method used in oil and gas wellhead and connector systems. It operates by applying external force to flex a high-pressure body within its elastic range, creating a high-load hanger support mechanism that is adjustable, full-bore, and capable of instant lockdown. When combined with “HG” metal-to-metal seals, POS-GRIP® delivers weld-quality, gas-tight connections that are fully reversible and repeatable. The technology enhances safety, reduces installation costs, and ensures long-term integrity. It has been qualified for extreme high-pressure, high-temperature (X-HPHT) service and applied across various wellhead products. No limitations are explicitly mentioned | 9+ | The technology is commercially available, field-proven, and qualified for demanding operational conditions, indicating successful use under normal conditions | Production, Ops, Maintenance & Decomm;#Emissions Reduction | Operations & Maintenance;#Process & Fugitive Emissions | Other
Plexus Wellhead Systems | TRUE |  | Plexus | TRUE |  | Plexus offers advanced wellhead systems that incorporate its patented POS-GRIP® and “HG” metal-to-metal seal technologies. These systems are designed to deliver leak-free, gas-tight integrity throughout the life of the well, significantly reducing methane emissions and intervention costs. The wellheads are suitable for surface, subsea, and decommissioning applications, and have been deployed in over 400 wells globally. They are engineered to eliminate maintenance and failures, reduce operational expenditure by up to 70%, and support ESG goals by preventing harmful emissions. The technology has been independently verified and is available for both low-pressure and HP/HT markets. No limitations are explicitly mentioned | 9+ | The technology is commercially available, field-proven across hundreds of wells, and used under normal operational conditions | Production, Ops, Maintenance & Decomm | Operations & Maintenance | Other
ZonalSeal - annular isolation tool | TRUE |  | CannSeal | TRUE |  | CannSeal’s annular isolation tool is a wireline- or e-coiled tubing-deployed intervention system designed to place a proprietary epoxy sealant with high precision into the annulus of a well. The tool enables remedial zonal isolation and well integrity restoration without requiring tubing removal or heavy work-overs. It is particularly effective in addressing sustained casing pressure, water influx, and thief zones. It can be used in both vertical and horizontal wells, including those with sand screens or gravel packs. The epoxy sealant solidifies under downhole conditions, does not slump or segregate, and can be injected into cement matrices for micro-annulus repair. The system is fully controlled from the surface, allowing real-time monitoring of position, pressure, and sealant volume. | 9+ | Successfully deployed in operational wells, including Maersk’s Halfdan field, and is commercially available for well intervention applications. | Production, Ops, Maintenance & Decomm | Decommissioning | NZTC Initiative
POS-SPEED™ and POS-SET™ Connectors | TRUE |  | Plexus | TRUE |  | Plexus offers two proprietary connector technologies: POS-SPEED™ and POS-SET™. The POS-SPEED™ connector is a compact, quick make-up system used during drilling and production operations, serving as a Tree-to-Wellhead connector or facilitating surface drilling riser connections. It enhances safety and performance while significantly reducing installation time compared to traditional flange and clamp systems. The POS-SET™ connector is designed for re-entry or permanent abandonment by reconnecting to bare conductor pipe. It retains up to 80% of the pipe’s bending and tension strength and accommodates variations in pipe geometry, enabling reliable sealing and load-bearing interfaces with minimal preparation. Both connectors are available in multiple sizes and pressure ratings, and support surface or ROV operation. No limitations are explicitly mentioned | 9+ | These connectors are commercially available, field-proven, and used under normal operational conditions in drilling, production, and abandonment scenarios | Production, Ops, Maintenance & Decomm;#Emissions Reduction | Operations & Maintenance;#Decommissioning;#Process & Fugitive Emissions | Other
Composite Caisson Repair System | TRUE |  | SOCAR Cape | TRUE |  | The Composite Caisson Repair System developed by Cape is designed to address structural integrity issues in offshore caissons. It involves the use of composite materials to reinforce or replace damaged sections, restoring functionality and extending asset life. The system is applied in situ, reducing the need for full caisson replacement and minimising operational downtime. It has been trialled successfully in offshore environments, demonstrating its effectiveness in harsh conditions. The technology offers significant value by lowering maintenance costs and improving safety. | 7 - 8 | TRL 7: Demonstrated in operational offshore environments. | Production, Ops, Maintenance & Decomm | Operations & Maintenance | NZTC Initiative
API 6A Gate Valves and Actuators | TRUE |  | Plexus | TRUE |  | Plexus offers API 6A gate valves and actuators designed for annulus and block valve tree applications in hydrocarbon and petrochemical environments. These valves feature bi-directional metal-to-metal sealing, sand and corrosion resistance, and are available in sizes from 2-1/16” to 9” with pressure ratings up to 20,000 psi. The technology includes through-conduit slab and split gate designs, torque multiplier options, and various actuation methods—manual, hydraulic, pneumatic, and electric. Their actuators are lightweight, compact, and inherently failsafe, with rapid closure and easy in-situ maintenance. The systems have been deployed in thousands of installations over 35+ years and are qualified to API 6A PR2F standards. No limitations are explicitly mentioned | 9+ | The valves and actuators are commercially available, field-proven across thousands of installations, and used under normal operational conditions | Production, Ops, Maintenance & Decomm;#Emissions Reduction | Operations & Maintenance;#Process & Fugitive Emissions | Other
CAPCON Demonstrator | TRUE |  | Carbon Capture Machine | TRUE |  | The CAPCON Demonstrator by Carbon Capture Machine (CCM) is a patented CO2 capture and conversion technology designed to reduce carbon emissions by transforming CO2 into valuable carbonate products. The system dissolves CO2 flue gas into slightly alkaline water, which is then reacted with brine containing calcium and magnesium ions. Through a proprietary multi-stage precipitation process, nearly insoluble carbonate minerals are formed, which have commercial applications. The technology has been demonstrated through the NRG COSIA Carbon XPrize competition, showcasing its potential for scalability and economic viability. It uses readily available materials and requires low capital investment, making it an attractive solution for emitters. | 5 - 6 | TRL 6: Demonstrated in relevant environments (e.g., through the XPrize competition), but not yet in full operational deployment. | CCUS | Utilisation;#Capture | NZTC Initiative
Ship CO2 Capture and Utilisation | TRUE |  | CCU International | TRUE |  | CCU International’s ship-based CO2 capture and utilisation system is a compact, cost-effective technology designed to capture carbon dioxide emissions directly from marine vessels. The system uses proprietary technology to absorb CO2 from exhaust gases and convert it into usable products such as plastics, concrete, or biofuels. Its small footprint allows installation on ships with limited space, and its low CAPEX and OPEX make it economically attractive. The technology supports scalable deployment, from 1 tonne/day to hundreds of tonnes/day, and is aimed at helping the maritime sector meet net-zero targets. | 5 - 6 | TRL 6: Designed for real-world applications, but there is no clear evidence of full operational deployment on ships yet. | CCUS | Capture;#Utilisation | NZTC Initiative
Low carbon, low permeability P&A cementing alternative | TRUE |  | Carbon Upcycling Technologies | TRUE |  | Carbon Upcycling Technologies has developed a low-carbon, low-permeability cementing alternative for plug and abandonment (P&A) operations. This solution replaces traditional Portland cement with a novel material enhanced by CO₂-reactive industrial byproducts, reducing the carbon footprint of well decommissioning. The cement alternative offers improved sealing performance and durability, critical for long-term well integrity. It is designed to meet regulatory standards while significantly lowering emissions associated with cement production. The technology has undergone pilot-scale testing and is positioned as a sustainable option for the oil and gas sector. | 5 - 6 | TRL 6: Piloted and tested in relevant environments but not yet reached full-scale operational deployment. | Production, Ops, Maintenance & Decomm | Decommissioning | NZTC Initiative
Downhole Scale Remediation (DSR) | TRUE |  | Pipetech | TRUE |  | Pipetech’s Downhole Scale Remediation (DSR) is a patented turbine-based cleaning solution designed to remove scale, wax, cement, and corrosion build-up from downhole wells. Developed with support from the Net Zero Technology Centre, the DSR offers a more efficient and environmentally conscious alternative to traditional chemical and mechanical methods. Its rotating nozzle head adapts to changes in internal diameter, enabling precise cleaning even in complex well geometries such as SSSVs and perforations. The system is deployed using standard pressure control equipment and has successfully completed prototype testing. It does not compromise the integrity of casing or tubulars and provides significant cost and environmental benefits. No limitations are explicitly mentioned | 5 - 6 | The technology has undergone successful prototype testing in relevant environments but is not yet described as fully qualified or in widespread operational use | Production, Ops, Maintenance & Decomm;#Emissions Reduction | Operations & Maintenance;#Process & Fugitive Emissions | NZTC Initiative
Pyrolysis for biochar | TRUE |  | CarbonLock | FALSE | Dissolved in 2024, technology currently still available through retailers like Heidelberg Materials. | CarbonLock’s pyrolysis-based biochar production technology converts wood waste into biochar through a thermal decomposition process in the absence of oxygen. This method stabilises carbon and creates a soil-enhancing product that supports agricultural productivity while sequestering carbon. The initiative, part of their “Fire to Food” circular economy pilot, targets the agricultural sector by transforming organic waste into a valuable resource. The process is designed to be scalable and environmentally beneficial, contributing to carbon removal and sustainable land use. | 5 - 6 | TRL 6: Piloted in relevant environments (e.g., agricultural applications) but has not yet reached full commercial deployment. | Industrial Decarbonisation;#CCUS | Other;#Storage (CCUS) | NZTC Initiative
Deep Water Cleaning System (DWCS) | TRUE |  | Pipetech | TRUE |  | The Deep Water Cleaning System (DWCS) is the world’s first subsea-deployed cleaning system for manifolds, trees, and pipelines. It uses high-pressure water delivered from topside through a large bore downline to a specialised nozzle, enabling remote cleaning of subsea infrastructure. The system removes scale, wax, and other foulants, and can even dislodge stuck pigging tools. DWCS is compact, designed for deployment via moon pool or crane, and operates at depths up to 500m and in wave heights up to 4m. It significantly reduces cleaning time compared to conventional methods and restores full flow efficiency. No limitations are explicitly mentioned | 7 - 8 | The technology has been deployed in operational subsea environments and is described as setting a new global standard, but there is no indication it has reached full qualification or widespread commercial use | Production, Ops, Maintenance & Decomm;#Emissions Reduction | Operations & Maintenance;#Process & Fugitive Emissions | Other
Aqua Milling® | TRUE |  | Pipetech | TRUE |  | Aqua Milling® is a high-performance pipe cleaning technology licensed exclusively by Pipetech from Aqua Drill International. It uses clean water and up to 2,000 nozzle configurations to remove wax, scale, corrosion, and other foulants from internal pipe surfaces. The system can clean pipes ranging from 12 mm to 3 m in diameter, navigate up to 20 directional changes, and reach up to 600 m from a single entry point. It is capable of cleaning various materials including steel, PVC, concrete, and Teflon-coated pipes, and can operate in vertical, horizontal, and buried configurations. Aqua Milling® is often the only alternative to pipe replacement, offering cost-effective, damage-free cleaning even in live systems. No limitations are explicitly mentioned | 9+ | The technology is commercially available, field-proven, and used under normal operational conditions across a wide range of industrial applications | Production, Ops, Maintenance & Decomm;#Emissions Reduction | Operations & Maintenance;#Process & Fugitive Emissions | Online Research / Horizon Scanning
Magnetohydrodynamic pump | TRUE |  | Cavitas Energy | TRUE |  | Cavitas Energy’s magnetohydrodynamic (MHD) pump technology is designed to generate hydrogen and facilitate CO2 sequestration using high-temperature plasma and magnetic fields. The system operates by ionising gases and using the Lorentz force to drive charged particles through a magnetic field, producing electricity and enabling chemical reactions that split water and capture carbon. This approach offers a novel, potentially high-efficiency method for producing clean hydrogen while simultaneously addressing carbon emissions. The technology is still in development, with patent filings and conceptual demonstrations indicating its potential. | 3 - 4 | TRL 3: Appears to be in the early stages of development, with analytical and experimental proof of concept but no integrated system testing yet. | Hydrogen;#CCUS | Production (Hydrogen);#Capture | NZTC Initiative
Alumino-Silicate-Ceramic Coating | TRUE |  | Ceramicoat International | TRUE |  | Ceramicoat International’s alumino-silicate-ceramic corrosion protective coating is a high-performance solution designed to protect industrial surfaces from corrosion, heat, and chemical degradation. The coating forms a dense, ceramic-like barrier that resists oxidation and harsh environmental conditions, making it suitable for use in oil and gas, marine, and high-temperature applications. It is applied as a sprayable or brush-on layer and cures to form a durable, long-lasting shield. The technology enhances asset longevity and reduces maintenance costs. | 3 - 4 | TRL 4: Has been tested in controlled settings but not yet in relevant or operational environments. | Production, Ops, Maintenance & Decomm | Operations & Maintenance | NZTC Initiative
PicSea300E AUV (Autonomous Underwater Vehicle) | TRUE |  | PicSea | TRUE |  | The PicSea300E is a compact, modular autonomous underwater vehicle (AUV) designed for precision marine exploration and environmental monitoring. Rated to 300 metres depth, it features high-resolution imaging, adaptive surveying, and advanced navigation systems. The AUV includes environmental sensors, a 12MP front camera, GPS, altimeter, depth sensor, and a vacuum sealing kit. It supports remote operation and offers customisation options including solar and wireless charging kits for extended autonomy and docking. The system is user-friendly and built for durability in challenging marine environments. No limitations are explicitly mentioned | 7 - 8 | The technology is commercially available, fully equipped for operational deployment, and described as ready for real-world marine missions, though not yet cited as widely used under normal conditions | FOW;#Digital | Remote Locations;#Smart Assets;#RAS | Other
Downhole Ultrasonic Inspection Tool | TRUE |  | Cereus Downhole Technology | TRUE |  | Cereus Downhole Technology’s ultrasonic inspection tool is a compact, high-resolution device designed for through-tubing deployment in multi-casing environments, including gas wells. Using the proprietary Cereus Engine, it performs contact-free, direct measurements of internal diameter, wall thickness, and cement bond quality across multiple casing strings in a single run. The tool avoids damage associated with mechanical callipers and delivers rapid, on-site data processing for well integrity assessments, P&A surveys, and corrosion quantification. It supports slick-line conveyance and operates in both liquid and high-pressure gas environments. | 5 - 6 | TRL 5: Completed mechanical fitment tests and is ready for initial field trials. | Production, Ops, Maintenance & Decomm | Operations & Maintenance | NZTC Initiative
Advanced Proton Exchange Membrane (PEM) Electrolyser | TRUE |  | PETRONAS | TRUE |  | PETRONAS has developed a proprietary Advanced Proton Exchange Membrane (PEM) Electrolyser aimed at enabling efficient and scalable green hydrogen production. This technology is the result of a collaborative R&D effort with Universiti Kebangsaan Malaysia (UKM), focusing on five key areas: bipolar plate design, membrane electrode assembly, coating materials, construction materials, and economy of scale. The electrolyser increases hydrogen yield per unit of power consumed, improving cost competitiveness and supporting PETRONAS’ strategic goal of producing green hydrogen at USD 2/kg by 2025. It builds on PETRONAS’ experience with blue hydrogen extraction and represents a shift toward zero-carbon energy solutions. No limitations are explicitly mentioned | 5 - 6 | The technology is described as a proprietary design developed through R&D collaboration and aimed at commercial viability, but it has not yet been confirmed as fully qualified or in widespread operational use | Hydrogen | Production (Hydrogen) | Other
FluidMart™ | TRUE |  | Petrolern | TRUE |  | FluidMart™ is an AI-powered digital marketplace developed by Petrolern to transform how oilfield fluids are selected and sourced. It streamlines the process by taking client-specific requirements and recommending optimal fluids for drilling, fracturing, and enhanced oil recovery (EOR). The platform leverages artificial intelligence to match operational needs with the most suitable fluid options available in the market, aiming to improve efficiency, reduce costs, and enhance decision-making in subsurface operations. No limitations are explicitly mentioned | 5 - 6 | FluidMart™ is described as a developed and functional platform with AI capabilities, but there is no indication of widespread operational deployment or full qualification under expected conditions | Digital;#Production, Ops, Maintenance & Decomm | Data & AI;#Operations & Maintenance | Other
ConvertDeck™ | TRUE |  | Petrolern | TRUE |  | ConvertDeck™ is a proprietary screening tool and workflow developed by Petrolern to identify and convert late-stage oil and gas wells into geothermal energy sources. It targets low-temperature sedimentary reservoirs and integrates geological, geomechanical, well integrity, infrastructure, and economic data to assess conversion viability. The tool enables site-specific evaluations and supports the repurposing of existing infrastructure for clean electricity or heat generation. This approach offers a profitable and sustainable alternative to traditional well abandonment, reducing methane leakage and environmental impact. ConvertDeck™ has been piloted in the Southeastern United States and is being explored for broader deployment. No limitations are explicitly mentioned | 7 - 8 | The technology has been demonstrated in operational environments through pilot projects but is not yet described as fully commercialised or widely adopted | Renewables | Geothermal | Other
MMARCT™ | TRUE |  | Teverra | TRUE |  | MMARCT™ is an AI-based monitoring and modelling system developed by Teverra to enhance the performance of Enhanced Geothermal Systems (EGS). It tracks the evolution of fracture networks in geothermal reservoirs under varying operational conditions, enabling real-time assessments and predictive modelling. The system helps optimise stimulation schemes and maximise heat production by characterising geological, regulatory, and data differences between old and new fields. MMARCT™ supports the development of site-specific EGS designs based on natural fracture behaviour. No limitations are explicitly mentioned | 5 - 6 | The technology is described as developed and applied for monitoring and modelling, but there is no indication of full qualification or widespread operational deployment | Renewables;#Digital | Geothermal;#Data & AI | Online Research / Horizon Scanning
iWIT™ / NEXUS Wells | TRUE |  | Wood | TRUE |  | iWIT™ is a digital well integrity management software developed by Wood, now transitioning into the NEXUS Wells platform as part of the NEXUS IC suite. It provides proactive monitoring and management of well integrity across oil and gas, geothermal, and underground gas storage operations. The system includes features such as barrier integrity status monitoring (OLF 117), MAASP calculations (ISO 16530-1), risk assessment, failure scenario analysis, and corrosion modelling. It supports automated workflows, dashboarding, and reporting tools to reduce engineering burden and improve decision-making. The software is aligned with industry standards and has been used globally for over two decades. No limitations are explicitly mentioned | 9+ | The software is commercially available, field-proven, and actively used by major operators under normal operational conditions | Digital;#Production, Ops, Maintenance & Decomm | Smart Assets;#Data & AI;#Operations & Maintenance | Online Research / Horizon Scanning
Autonomous Drone Inspection System | TRUE |  | Perceptual Robotics | TRUE |  | Perceptual Robotics offers an autonomous drone inspection system designed to revolutionise wind turbine maintenance both onshore and offshore. The system includes two drone models—Dot and Eve—capable of capturing high-resolution imagery with minimal human intervention. Dot is suited for comprehensive campaigns, while Eve is a portable solution for urgent or smaller inspections. These drones operate reliably even in harsh offshore environments, reducing personnel risk. The collected data is processed by advanced AI within 48 hours, delivering actionable insights for predictive maintenance. Their centralised platform supports seamless collaboration and integrates with existing workflows. A dedicated repair module prioritises damage based on impact, streamlining maintenance planning and budgeting. | 7 - 8 | The technology is described as fully operational, with autonomous drones deployed in real-world offshore and onshore environments, and integrated into existing maintenance workflows. It has completed testing and is qualified through demonstration | Renewables;#Digital | Solar, Wind & Tidal;#Smart Assets | Other
Tru-Fit® Non-Invasive Inspection System | TRUE |  | Paragon Inspection Solutions | TRUE |  | Tru-Fit® is a non-invasive inspection system developed to assess small-bore tubing connectors without requiring shutdowns or disassembly. Designed to comply with HSE and Energy Institute ALARP guidelines, it offers a safer, faster, and more cost-effective alternative to traditional inspection methods. The system integrates proprietary hardware and software to deliver digital inspection capabilities that predict leaks and failures before they occur, reducing emissions and downtime. With a defect detection accuracy of 99%, it significantly outperforms visual and gauging inspections. The technology also supports risk-based inspection strategies and can be linked to existing maintenance management systems. | 9+ | Tru-Fit® is described as a fully operational system with proven performance metrics, industry recognition, and compliance with regulatory standards. It is actively used in industrial settings and integrated into maintenance workflows | Emissions Reduction;#Production, Ops, Maintenance & Decomm | Process & Fugitive Emissions;#Operations & Maintenance | Other
Driver® – Revolution Series | TRUE |  | Paradigm | TRUE |  | The Driver® is a downhole drilling tool engineered to convert damaging vibrations into beneficial forces, enhancing the performance of deviated and horizontal wells. It actively reduces lateral and axial vibrations, mitigates stick-slip, and prevents compressive buckling in the drill string. By generating downhole tension and maintaining controlled weight on bit, it improves drilling efficiency and extends lateral reach. The tool features skewed rollers, proprietary mud-lubricated elastomeric bearings, and a plug-and-play design that requires no specialist handling. It delivers traction forces between 1,000 and 5,000 lbs depending on wellbore angle and placement. | 9+ |  | Production, Ops, Maintenance & Decomm | Operations & Maintenance;#Production Optimisation | Online Research / Horizon Scanning
Extreamer® – Revolution Series | TRUE |  | Paradigm | TRUE |  | The Extreamer® is a hydraulically activated expandable reaming tool developed to enlarge boreholes either during drilling or post-pilot hole completion. It is engineered to endure high side loads typical of highly deviated wells and features retractable blades for safe retrieval when pumps are stopped. The tool operates using hydraulic pressure and/or set-down weight, and includes a PDC cutting structure with directed jetting nozzles for cooling and cleaning. Its robust design allows it to support assembly weight without collapsing, and it is available in various sizes with customisation options. | 9+ |  | Production, Ops, Maintenance & Decomm | Operations & Maintenance;#Production Optimisation | Online Research / Horizon Scanning
Flexi-Coil® Riser-Pipeline Cleaning and Intervention System | TRUE |  | Paradigm | TRUE |  | Flexi-Coil® is a platform-based flexible coiled tubing system designed for riser and pipeline cleaning and intervention. It addresses severe flow restrictions caused by paraffin wax, sand, scale, and other deposits, using high-pressure jetting tools such as the JUMP® Tool and Jetting Pig. The system is lightweight, modular, and capable of navigating complex pipeline geometries, including multiple 90° bends and long horizontal runs up to 50,000 feet. It has been successfully deployed in deepwater operations, restoring production and enabling cost-effective decommissioning. Integrated safety systems, remote control capabilities, and ATEX-certified components enhance operational efficiency. | 9+ |  | Production, Ops, Maintenance & Decomm | Operations & Maintenance;#Decommissioning | Online Research / Horizon Scanning
Through tubing P&A | FALSE |  | Chemotechnics | FALSE | Company dissolved in 2020, technology appears unavailable. | Chemotechnics offers a novel well plugging solution that enables plug and abandonment (P&A) operations without the need to pull production tubing. This approach significantly reduces rig time, operational costs, and environmental risks associated with traditional P&A methods. The system uses chemical or mechanical techniques to set barriers through tubing, eliminating the need for high-horsepower rigs or complex completion retrievals. It is particularly suited for wells with damaged or contaminated tubing, and supports secure isolation of zones for long-term well integrity. | 5 - 6 | TRL 6: Demonstrated in relevant environments and is being positioned for broader deployment, but no evidence of widespread operational use. | Production, Ops, Maintenance & Decomm | Decommissioning | NZTC Initiative
Therm-X-Mill® | TRUE |  | Clearwell Technology | TRUE |  | The Therm-X-Mill by Clearwell Technology is a downhole milling tool designed for plug and abandonment (P&A) operations. It uses a thermochemical reaction to generate high temperatures and pressure, enabling efficient milling of casing and other downhole components without the need for mechanical intervention. The tool is deployed via slick-line or e-line, reducing rig time and operational complexity. It has been successfully trialled in field environments, demonstrating its effectiveness in challenging well conditions. | 5 - 6 | TRL 6: Undergone successful field trials and is being positioned for broader deployment. | Production, Ops, Maintenance & Decomm | Decommissioning | NZTC Initiative
Friction Taper Plug Welding (FTPW) | FALSE |  | CNR International | TRUE |  | Friction Taper Plug Welding (FTPW) is a solid-state welding technique developed by CNR International for repairing through-thickness defects in subsea steel structures. The process involves inserting and rotating a tapered plug under pressure to generate frictional heat, bonding it to the parent material. Multiple overlapping plugs form a continuous repair stitch. The project aimed to develop a subsea-capable tool and validate weld quality through mechanical testing. Despite initial dry weld success, wet welds failed to meet AWS 3.6 standards due to issues like root in-roads, high hardness, and brittle behavior. The project was terminated after independent review confirmed FTPW was not viable for subsea structural repairs. | 3 - 4 | TRL 3: Reached early-stage lab validation but failed to meet mechanical standards in simulated subsea conditions. | Production, Ops, Maintenance & Decomm | Decommissioning | NZTC Initiative
Corrosion Solution Software | TRUE |  | Pace CCS | TRUE |  | Pace CCS has developed a corrosion modelling software tailored for carbon capture and storage (CCS) infrastructure. The tool predicts corrosion risks in pipelines and wells by simulating the formation of corrosive aqueous phases triggered by impurities in CO2 streams. It accounts for complex chemical reactions involving species like SOx, NOx, H2S, and COS, and includes thermodynamic modelling validated through laboratory testing. The software addresses limitations in traditional corrosion models, which often fail to consider the impact of polar impurities and transient conditions. It has been benchmarked against real-world CCS projects such as Gorgon and Decatur, and is designed to support conservative, evidence-based infrastructure design. | 7 - 8 | TRL 7: Undergone lab validation, real-world benchmarking, and is being used to inform CCS infrastructure design. | CCUS | Transport (CCUS);#Storage (CCUS) | NZTC Initiative
FTLP™ Floating Wind Platform | TRUE |  | OSI Renewables | TRUE |  | The FTLP™ (Floating Tension-Leg Platform) is a next-generation floating wind platform designed to reduce the levelised cost of energy (LCoE) for offshore wind. Leveraging over 40 years of deepwater infrastructure expertise, the FTLP™ combines the stability of fixed-bottom platforms with the flexibility of floating systems. It features a lightweight, modular design that enables local fabrication and installation, even in ports with limited infrastructure. The platform uses near-vertical moorings to minimise seabed footprint and is scalable to support turbines over 20MW in water depths up to 150 metres. It has been tested in extreme storm conditions and wave heights exceeding 20 metres. | 7 - 8 | The FTLP™ platform has undergone extensive engineering, analysis, and testing, and is DNV certified. While it is not yet described as fully deployed in commercial operations, it is qualified through demonstration | FOW;#Renewables | Design & Install;#Remote Locations;#Solar, Wind & Tidal | Other
C-STITCH | TRUE |  | Cold Pad | TRUE |  | C-STITCH by Cold Pad is a non-intrusive fastening and structural repair technology designed specifically for FPSO units. It enables safe and permanent attachment of components such as cable trays, pipe supports, skids, ladders, and handrails to tertiary steel structures without the need for hot works like welding or grinding. This is particularly valuable in explosive environments typical of FPSOs, where traditional methods pose safety risks and require shutdowns. C-STITCH uses bonded composite materials to deliver durable repairs and reinforcements that restore structural integrity while allowing installations during normal operations. Its benefits include reduced downtime, enhanced safety, and long-term reliability even in harsh marine conditions. The technology has been class-approved and industrially validated for repeatable performance. | 7 - 8 | TRL 8: Deployed in real-world FPSO environments, with class approvals and performance validation under operational conditions. | Production, Ops, Maintenance & Decomm | Operations & Maintenance | NZTC Initiative
CCS Simulation | TRUE |  | Computer Modelling Group | TRUE |  | CMG’s CCS simulation technology is a comprehensive suite of software tools designed to support carbon capture and storage (CCS) projects from early feasibility through to long-term monitoring and optimisation. It includes solutions like GEM, CMOST, Focus CCS, and CCS 360, which enable full-physics simulations of CO2 injection, trapping mechanisms, plume behaviour, and geomechanical effects. These tools allow operators to assess site viability, simulate chemical interactions, evaluate well integrity, and optimise multi-site injection networks. CMG’s technology is used globally by super-majors and research institutions, and has been validated through real-world deployments such as the Lusitanian Basin and Sukowati CO2 EOR project. The software also integrates with ABB’s digital twin technology for real-time operational decision-making. | 9+ | Actively used in operational CCS projects worldwide, with proven performance in real-world conditions and integration into commercial systems. | CCUS | Capture | NZTC Initiative
Low emission concrete | TRUE |  | Concrete4Change | TRUE |  | Concrete4Change has developed a novel low-emission concrete technology that permanently mineralises CO2 into cement, transforming concrete into a carbon sink. Their proprietary carrier material, a low-cost, porous granular additive, absorbs CO2 from industrial sources and is mixed into fresh concrete. During curing, the CO2 is released and mineralised, enhancing strength and locking carbon permanently into the structure. This process allows for reduced cement content (the most carbon-intensive component), making concrete both stronger and cheaper. The technology has been successfully trialled with major industry players like Heidelberg Materials and Cemex, and is designed to integrate seamlessly into existing production processes without requiring regulatory changes. With the potential to make concrete net-negative in emissions, it offers a scalable solution to decarbonise the construction industry. | 7 - 8 | TRL 7: Undergone successful trials with major manufacturers and is transitioning from lab/pilot scale to industrial scale. | Emissions Reduction;#CCUS | Process & Fugitive Emissions;#Capture;#Storage (CCUS) | NZTC Initiative
Subsea Compression Powered by Wind Turbine | FALSE | the technology is not mentioned on their website | Optimus | TRUE |  | Optimus has developed a concept for subsea gas compression powered directly by offshore wind turbines. This approach integrates renewable energy into subsea operations, aiming to reduce emissions and operational costs. The system is designed to operate autonomously, using wind-generated electricity to drive compression units located on the seabed. This eliminates the need for topside facilities or long electrical umbilicals, making it suitable for remote or marginal fields. The concept supports decarbonisation of offshore production and aligns with net-zero objectives. | 5 - 6 | TRL 6: The concept has been developed and documented, with design and feasibility work completed. | Emissions Reduction;#FOW;#Renewables | Decarb Power;#Remote Locations;#Solar, Wind & Tidal | NZTC Initiative
Seawater Exchange and Storage System (SESS) | TRUE |  | CPE Global | TRUE |  | CPE Global’s Pumped Hydro Storage System, known as the Seawater Exchange and Storage System (SESS), is a patented hybrid energy storage solution that combines traditional pumped hydro storage with tidal range power generation. The system uses twin reservoirs and leverages both the falling force of gravity (pumped hydro) and the pulling force of tidal movements to enhance energy generation. This dual-technology approach allows SESS to operate as a net-positive energy storage system, meaning it can generate more energy than it consumes. It is designed to provide both short- and long-duration energy storage, support grid stability, and accelerate the transition to renewable energy. The system is scalable, environmentally sustainable, and suitable for coastal regions where tidal range is significant. | 7 - 8 | TRL 7: Patented and publicly promoted with detailed technical descriptions, but there is no evidence of full-scale commercial deployment yet. | Electricity TD&S;#Renewables | Storage (CCUS);#Solar, Wind & Tidal;#Energy Storage | NZTC Initiative
SeaRAY Autonomous Offshore Power System | TRUE |  | C-Power Alba | TRUE |  | The SeaRAY AOPS by CPower Alba is a portable, autonomous offshore power system that harnesses wave energy to generate clean electricity for uncrewed ocean operations. Designed to support subsea vehicles, sensor packages, and remote equipment, SeaRAY integrates power generation, energy storage, and real-time communications in a compact, modular unit. It uses undulating side floats to convert wave motion into energy and includes a smart data system (MODAQ) for remote control and monitoring. The system has been trialled in Hawaii in partnership with the U.S. Department of Energy, Saab, and other research institutions. Applications include powering offshore aquaculture, environmental monitoring, defence systems, and disaster recovery infrastructure. SeaRAY is easily deployable with small vessels and offers significant reductions in carbon emissions, operational complexity, and cost. | 7 - 8 | TRL 7: Undergone a six-month sea trial and demonstrated operational capabilities in real-world conditions. | Renewables | Energy Storage;#Solar, Wind & Tidal | NZTC Initiative
Hydrogen Storage Tank | TRUE |  | Cranfield University | TRUE |  | Cranfield University is developing advanced cryogenic hydrogen storage tanks as part of its broader hydrogen aviation research. These tanks are designed to store liquid hydrogen (LH2) at extremely low temperatures (−253 °C) for use in next-generation zero-emission aircraft. The tanks must be lightweight, structurally resilient, and capable of withstanding extreme thermal variations. Cranfield’s research focuses on Type VI cryogenic tanks, which incorporate multiple safety layers and novel materials such as self-healing polymers, aerogels, and graphene coatings to prevent hydrogen leakage and structural failure. These innovations aim to ensure safe storage, even in the event of system failure, and support long-range hydrogen-powered flight. The technology is being developed in collaboration with Airbus and other industry partners, with prototype testing expected to begin in 2026. | 5 - 6 | TRL 5: In advanced lab development and material testing stages, with prototype testing planned but not yet underway. | Hydrogen | Storage (Hydrogen) | NZTC Initiative
Anchoring Pipeline Technology (APT) | TRUE |  | Crondall Energy | TRUE |  | The Anchoring Pipeline Technology (APT) is a solution developed by Crondall Energy through a Joint Industry Project (JIP) aimed at addressing the costly and complex issue of pipeline walking - the axial movement of subsea pipelines due to thermal and pressure cycles, especially in deepwater environments. APT focuses on developing advanced anchoring and monitoring systems to control and mitigate this movement. Traditional anchoring methods, such as installing large suction anchors, are expensive and sometimes unnecessary. APT introduces more efficient and cost-effective alternatives, including distributed anchoring systems and real-time monitoring strategies. The project involves collaboration with major operators like Shell and aims to reduce anchor installation costs by up to 50%, improve design predictability, and avoid unnecessary interventions. | 5 - 6 | TRL 6: Development and testing within a Joint Industry Project, including prototype evaluation and modelling. | Production, Ops, Maintenance & Decomm | Operations & Maintenance | NZTC Initiative
Oasis Power Buoy | TRUE |  | Oasis Marine | TRUE |  | The Oasis Power Buoy is a pioneering offshore charging solution designed to support the decarbonisation of the maritime sector. It enables hybrid and fully electric vessels—particularly Wind Farm Crew Transfer Vessels (CTVs)—to moor and recharge directly at sea using zero-emission wind energy. This innovation addresses a major emissions source in offshore wind operations: diesel-powered maintenance vessels. The buoy is engineered for safety, reliability, and ease of use, with trials beginning in 2022 and continuing into 2023. It is part of a broader strategy that includes hydrogen transfer systems, aiming to support a net-zero maritime economy. | 7 - 8 | The Oasis Power Buoy has undergone prototype testing in real-world offshore environments, including wave tank trials and pre-production upgrades. However, it has not yet been confirmed as fully qualified or deployed in commercial operations, placing it at TRL 7 | FOW;#Renewables | Operate & Maintain;#Solar, Wind & Tidal | Other
TieBack of the Future | TRUE |  | Crondall Energy | TRUE |  | TieBack of the Future is a concept developed by Crondall Energy to revolutionise subsea tieback systems by making them low-cost, reusable, and flow-assurance-optimised. The initiative, supported by the NZTC, explores two main innovations: (1) mechanically connected steel flowlines and (2) composite flowlines laid directly on the seabed. These are paired with advanced internal coatings designed to mitigate flow assurance challenges such as hydrate and wax formation. The goal is to reduce capital and operating costs, enable plug-and-play deployment, and support circular economy principles. Crondall’s study identifies key technical and commercial barriers, including pipeline stability, protection from fishing gear, and coating performance. | 3 - 4 | TRL 4: Undergoing feasibility studies and lab-scale testing, particularly around coatings and pipeline reuse. | Production, Ops, Maintenance & Decomm | Production Optimisation | NZTC Initiative
Flowline Internal Coatings | TRUE |  | Crondall Energy | TRUE |  | Crondall Energy is leading a research initiative focused on developing advanced internal coatings for subsea flowlines to address flow assurance challenges such as hydrate and wax formation. These coatings aim to reduce the need for conventional mitigation methods like insulation, heating, and chemical injection, which are costly and operationally complex. The coatings are being designed to prevent deposit build-up at the fluid-pipeline interface, which can lead to blockages in long-distance oil and gas systems. The study is supported by the NZTC, OGIC, and Heriot-Watt University, and includes computational modelling, lab testing, and evaluation of novel polymer materials. The goal is to create coatings that are effective under North Sea conditions and contribute to lower capital and operating costs for subsea tiebacks. | 3 - 4 | TRL 4: Undergoing lab-scale testing and material evaluation, without prototype deployment in a relevant environment. | Production, Ops, Maintenance & Decomm | Production Optimisation | NZTC Initiative
Gaia, Theia, and Phaeton Electrolysers | TRUE |  | Oort Energy | TRUE |  | Oort Energy offers a suite of Proton Exchange Membrane (PEM) electrolysers tailored to different scales of green hydrogen production. - Gaia is a compact, containerised plug-and-play system (250–500 kW) designed for small to mid-sized industrial applications, microgrids, pilot projects, and hydrogen refuelling stations. It operates autonomously using only tap water and power, making it ideal for decentralised energy systems. - Theia is a robust 1–1.5 MW electrolyser optimised for high-demand applications such as chemical plants, refineries, and renewable energy integration. It supports grid balancing and hydrogen blending into municipal gas networks. - Phaeton is a modular stack-only system scalable from 1 to 20 MW, engineered for industrial-scale hydrogen hubs, decarbonised clusters, and utility-scale projects. It enables Power-to-Gas systems and supports maritime and aviation sectors. All three systems are designed for high efficiency (around 49–50 kWh/kg), use potable water, and offer flexible deployment options. They are built for seamless integration, with standardised packaging and remote commissioning support. | 7 - 8 | These electrolysers are described as completed, tested, and ready for deployment. They have undergone build and quality testing, and are being commissioned for real-world applications. However, there is no indication of widespread operational use under normal conditions, which places them at TRL 8 | Hydrogen | Production (Hydrogen) | Other
LoRaWAN for offshore | FALSE |  | Cults Telecom Services | FALSE | Company dissolved in 2024, unsure if technology still available. | Cults Telecom Services developed a LoRaWAN-based offshore communication system to demonstrate the feasibility of low-power, wide-area networking in marine environments. The project aimed to support offshore IoT applications such as monitoring pressure, temperature, vibration, air quality, and noise levels. A base station was installed and tested across various deck locations, showing strong signal coverage above deck and marginal coverage below deck due to equipment interference. The system is not suitable for critical monitoring or control functions, but is highly effective for non-critical data transmission. Its key benefits include low cost, retrofit capability, and reduced reliance on expensive communication infrastructure, making it a valuable enabler for offshore digitalisation. | 7 - 8 | TRL 7: Successfully trialled in operational offshore environments with clear performance data. | Digital | Digital Infrastructure | NZTC Initiative
HyPX2 – High Performance, High Pressure Electrolysis and Compression | FALSE | no information about this idea on their website | Oort Energy | TRUE |  | HyPX2 is a novel concept that integrates water electrolysis and electrochemical hydrogen compression into a single composite stack. Traditional electrolyser stacks produce hydrogen at relatively low pressures and require separate compression systems to reach bottling pressures (e.g. 200 bar). HyPX2 addresses this limitation by embedding an electrochemical compressor directly into the electrolyser stack, enabling the direct production of pressurised hydrogen suitable for storage and transport. The design leverages shared materials and architecture between the two systems, reducing cost and complexity. Innovations include a low-cost, high-performance stack and a unified end-plate structure that serves both functions. The concept is technically feasible and economically promising, but still in early development stages. | 3 - 4 | TRL 3: No indication of lab-scale integration or prototype testing. | Hydrogen | Production (Hydrogen);#Transport (Hydrogen) | NZTC Initiative
Energy storage and hydrogen production | TRUE |  | Cumulus Energy Storage | TRUE |  | Cumulus Energy Storage is developing a grid-scale long-duration energy storage system that enables the production of hydrogen from intermittent renewable sources like wind and solar. Their approach uses reversible electrochemical cells based on copper-zinc chemistry, which are designed to be low-cost, scalable, and safe. These cells store excess renewable electricity and release it when needed, helping to balance grid supply and demand. The stored energy can also be used to power electrolysers for hydrogen production, making the system a dual-purpose solution for both energy storage and green hydrogen generation. The technology is particularly suited for regions with high renewable penetration and variable generation profiles. | 5 - 6 | TRL 6: Demonstrated in relevant environments and is undergoing further development and validation. | Hydrogen;#Electricity TD&S;#Renewables | Production (Hydrogen);#Storage (Elec TD&S);#Energy Storage | NZTC Initiative
BARS – Boosting and Regulating System | TRUE |  | Oilgear | TRUE |  | The BARS (Boosting and Regulating System) is a fully hydraulic subsea pressure management solution designed to enhance energy storage and control in Blowout Preventer (BOP) systems. It uses proprietary intensifier pumps to boost fluid pressure from the surface up to 7,500 psi, allowing existing accumulators to store more energy without increasing their size or weight. The system then regulates the output pressure back to 5,000 psi for safe operation. BARS is fully redundant, with dual intensifiers and regulators, and can be switched via ROV-operated ball valves. It requires no electrical control and integrates easily into existing BOP systems with minimal modifications. The system is designed to operate autonomously, responding to fluid supply and demand until equilibrium is reached | 9+ |  | Production, Ops, Maintenance & Decomm;#Electricity TD&S | Operations & Maintenance;#Storage (Elec TD&S) | Other
Lucy - ATEX AUV | TRUE |  | Cybernetix | TRUE |  | Cybernetix’s autonomous ATEX robot, known as Lucy, is a heavy-duty crawler designed for inspection and intervention tasks in hazardous offshore environments, including ATEX Zone 1-rated areas. Equipped with a dexterous manipulator arm featuring force feedback and Cartesian control, Lucy can autonomously or remotely perform complex tasks such as valve operations, liquid sampling, and equipment inspections. It integrates with Cybernetix’s Cyxense® Commander software for mission planning, remote supervision, and automatic reporting. The robot is capable of stair climbing, obstacle navigation, and long-distance communication via Wi-Fi. It supports various payloads, including gas detectors, thermal cameras, and vibration sensors. Lucy has been deployed in trial missions and is designed to reduce human exposure to hazardous conditions, improve operational efficiency, and enable continuous monitoring on unmanned or low-manned assets. | 7 - 8 | TRL 7: Undergone field trials and demonstrated autonomous and remote operations in offshore environments. | Digital | RAS | NZTC Initiative
LIMPET | TRUE |  | Dashboard | FALSE | Company dissolved in 2014. Technology may still be available through partners Klarian or TUV SUD. | LIMPET by Dashboard is an innovative, non-intrusive, and retrofit collar-based flow measurement and leak detection device designed for use on platform risers, subsea wells, and onshore pipelines. It clamps externally around the pipe, eliminating the need for intrusive installation or shutdowns. LIMPET uses advanced sensing and analytics to monitor flow rates and detect anomalies that may indicate leaks or operational issues. Its retrofit capability makes it ideal for ageing infrastructure or locations where traditional instrumentation is impractical. The system supports real-time data transmission and integrates with broader asset monitoring platforms. Benefits include improved safety, reduced environmental risk, and enhanced operational insight. | 7 - 8 | TRL 7: Deployed in operational environments and demonstrated its functionality. | Emissions Reduction | Measurement & Monitoring | NZTC Initiative
Wellhead cutting tool | TRUE |  | Deep Ocean Group | TRUE |  | DeepOcean Group’s Wellhead Cutting Tool is part of its broader suite of subsea decommissioning technologies used for subsea well abandonment and wellhead recovery. The tool is deployed from a vessel and designed to sever wellheads and associated casing strings in a single operation. It has been used in campaigns involving multiple wells at depths ranging from 90 to 187 meters. The system typically operates in tandem with heavy-lift cranes and remotely operated vehicles (ROVs), and is capable of cutting through multiple casing layers. The tool is integrated into DeepOcean’s Toolpool, which includes a wide range of subsea cutting and lifting equipment. Operational experience has shown successful cuts and retrievals even in winter conditions, though challenges such as deployment/recovery logistics and environmental downtime due to wind have been noted. | 9+ | Deployed in multiple real-world offshore campaigns with successful outcomes. | Production, Ops, Maintenance & Decomm | Decommissioning | NZTC Initiative
FloatCure® & BondCure® | TRUE |  | Deltatek Global | FALSE | Acquired by Expro Group in 2023, technology still available. | FloatCure® is the industry’s only buoyant cementation system, designed to reduce torque and drag during casing and liner installation while maintaining full circulation capability. It uses a proprietary float collar system that allows the casing or liner to be run partially or entirely dry, creating a buoyancy chamber that reduces the effective weight of the string. This enables deployment in challenging well geometries, including extended reach and horizontal wells, and improves cement placement by allowing rotation and circulation throughout the operation. Benefits include up to 80% reduction in torque and drag, improved standoff, reduced differential sticking risk, and enhanced cement job quality. BondCure® builds upon FloatCure by introducing sub-hydrostatic pressure cementing, which enhances the bond between casing and cement. This technique improves the integrity of the cement sheath and ensures better zonal isolation, especially in wells where conventional cementing methods struggle to achieve strong bonding. | 9+ | Both have been commercially deployed in various offshore and land-based wells, demonstrating consistent performance and reliability. | Production, Ops, Maintenance & Decomm | Operations & Maintenance | NZTC Initiative
DragX – Nanocomposite Pipeline Surface Treatment | TRUE |  | OceanIT | TRUE |  | DragX is a nanocomposite surface treatment system designed to enhance pipeline flow efficiency, reduce internal corrosion, and minimise deposition of contaminants such as waxes, hydrates, and asphaltenes. Applied in-situ to existing pipelines, DragX creates a highly repellent, low-friction surface that chemically binds to metal substrates—even on corroded or pitted pipe walls. It operates at a fraction of the thickness of conventional coatings (as low as 50 microns), requires minimal surface preparation, and is suitable for all pipe diameters. The system improves throughput, reduces pressure drop, and lowers energy consumption for pumping. It is water-dispersible, VOC-free, and environmentally safe. Field trials are planned to validate performance metrics, with early lab and pilot results showing efficiency gains of 20% or more | 5 - 6 | DragX has undergone lab testing and pilot-scale validation, and is preparing for field trials. It has not yet been demonstrated in full-scale operational environments, placing it between TRL 5 (component validation in relevant environment) and TRL 6 (prototype demonstration in relevant environment) | Emissions Reduction;#Production, Ops, Maintenance & Decomm | Process & Fugitive Emissions;#Operations & Maintenance | Other
Offshore Renewable ROV | TRUE |  | Oceana Subsea Engineering | TRUE |  | Oceana Subsea Engineering is developing a new ROV system specifically designed for the offshore renewable sector, addressing limitations of conventional ROVs that are typically built for deepwater oil and gas operations. These standard systems struggle in coastal wind farm environments where strong currents are common, often resulting in downtime and inefficiencies. The proposed ROV features a streamlined design that allows water to flow through the body, improving stability and operational uptime during high-current conditions. This innovation aims to expand the operational envelope of offshore vessels, reduce environmental impact, and improve cost-effectiveness. The concept is currently being explored using CFD software to compare performance against existing ROV designs. | 1 - 2 |  | FOW;#Digital | Operate & Maintain;#RAS | Other
Ceilidh – Wide-Area Corrosion Monitoring System | TRUE |  | Novosound | TRUE |  | Ceilidh is a revolutionary corrosion monitoring system developed by Novosound, designed to detect and localise corrosion with sub-millimetre precision across a wide area. Unlike conventional ultrasonic probes that only monitor directly beneath the sensor face, Ceilidh uses high-frequency guided waves that propagate laterally across a sparse acoustic array, enabling detection anywhere within the installed zone. This significantly improves sensitivity and coverage. The system integrates machine learning and AI to automate data analysis, reducing the need for skilled interpretation and enabling more efficient inspection workflows. Field trials have demonstrated its ability to identify induced pitting corrosion in steel pipelines, even in areas not directly under the sensor. | 5 - 6 | Ceilidh has been tested in controlled environments and demonstrated in relevant field conditions, including induced corrosion trials. However, it has not yet been confirmed as fully deployed in operational settings, placing it at TRL 6 | Emissions Reduction;#Digital | Measurement & Monitoring;#Smart Assets | Other
Tidal Energy Systems | TRUE |  | Nova Innovation | TRUE |  | Nova Innovation’s tidal energy systems convert marine currents into electricity using subsea turbines. These systems have been deployed in locations like Shetland and Orkney, with grid-connected turbines operating under real-world conditions. The technology has demonstrated reliability and cost-effectiveness through projects such as EnFAIT and ELEMENT. It supports decarbonisation of coastal communities and integration with other renewables. | 9+ | Multiple turbines are operational and grid-connected, proving the technology under normal conditions. | Renewables;#FOW | Solar, Wind & Tidal;#Design & Install | Online Research / Horizon Scanning
Floating Solar | TRUE |  | Nova Innovation | TRUE |  | Nova’s floating solar systems are designed for deployment on freshwater and marine sites. These photovoltaic platforms are engineered for durability, wave tolerance, and environmental resilience. They are suitable for grid-connected, hybrid, and behind-the-meter applications, and can be integrated with other renewable technologies. | 7 - 8 | The systems are commercially active and have been deployed, but not yet widely proven under all operational conditions. | Renewables | Solar, Wind & Tidal | Online Research / Horizon Scanning
AquaGen365 | TRUE |  | Nova Innovation | TRUE |  | AquaGen365 is a hybrid renewable energy platform combining tidal and floating solar technologies. It offers continuous energy generation by leveraging both marine currents and solar radiation. The system is modular and scalable, designed for deployment in coastal and island communities. It supports energy independence and hybrid integration with hydrogen production. | 7 - 8 | The platform is commercially available and has undergone feasibility and consenting processes, but is not yet widely deployed. | Renewables;#FOW | Solar, Wind & Tidal;#Design & Install | Online Research / Horizon Scanning
Seabox Subsea Water Treatment Technology | TRUE |  | NOV | TRUE |  | Seabox™ is a subsea water treatment module designed to optimise oil recovery by treating seawater directly at the seabed. It uses electrochlorination, hydroxyl radicals, and gravitational separation to disinfect water and remove suspended solids, achieving up to 99% removal of particles larger than 24 µm. When combined with ultrafiltration (UF) and nano/reverse osmosis (RO) membranes—known as SWIT™—it can tailor water quality for specific reservoir needs, including sulphate removal and salinity reduction. The system supports water injection strategies such as matrix flooding and low salinity injection, enhancing sweep efficiency and preserving injectivity. It operates maintenance-free for up to five years and is adaptable to various water depths and field types. No limitations are explicitly stated in the provided material | 7 - 8 | The technology is described as completed and qualified through test and demonstration, with operational deployments and long-term performance data (e.g., membrane longevity and depth qualification). This aligns with TRL 8 | Production, Ops, Maintenance & Decomm;#Emissions Reduction;#Digital;#Alt Fuels | Production Optimisation;#Process & Fugitive Emissions;#Smart Assets;#Utilisation & retrofit | Other
Vanadium Redox Flow Battery (VRFB) | TRUE |  | Element Digital Engineering | TRUE | used to be (Norton Straw) | Vanadium Redox Flow Batteries (VRFBs) are a type of liquid flow battery designed for large-scale energy storage. They operate by storing energy in vanadium-based electrolytes held in external tanks, allowing for independent scaling of power and energy capacity. This makes them particularly suitable for grid-level applications and renewable energy integration. Element Digital Engineering conducted a techno-economic review of VRFBs, focusing on the commercial potential following the expiration of key patents. Their analysis covered market structure, technology viability, intellectual property, and investment risks, helping clients assess the feasibility of manufacturing VRFBs. The technology offers long-duration storage, high cycle life, and safe operation, with no specific limitations noted in the review | 7 - 8 | The technology is described as mature and commercially viable, with detailed market and technical assessments completed. However, it is not yet indicated as fully deployed or proven in widespread operational use, which places it at TRL 7 | Electricity TD&S | Storage (Elec TD&S) | Other
Vital Sensor Powering Solution Persephone | TRUE |  | Nemein | TRUE |  | Nemein has developed a novel method for powering vital sensors used in the oil and gas industry. While specific technical details are limited, the innovation appears to focus on enhancing reliability and operational efficiency in harsh environments where traditional power sources may be impractical. This advancement aligns with Nemein’s broader engineering and innovation strategy, as highlighted by their recent leadership appointments and involvement in projects like DEMETER. No limitations were mentioned in the available material. | 3 - 4 | The technology is described as a “new way” to power sensors, suggesting early-stage development. Without evidence of field trials or operational deployment, TRL 4 | Digital | Smart Assets | Other
Nauticus Robotics Subsea Autonomy Suite | TRUE |  | Nauticus Robotics | TRUE |  | Nauticus Robotics offers a comprehensive subsea autonomy solution combining the Aquanaut robotic vehicle, the Olympic Arm manipulator, and the ToolKITT software platform. Aquanaut is an untethered, autonomous subsea robot capable of performing inspection and intervention tasks, deployed via the Hydronaut surface vessel. The Olympic Arm is a fully electric, work-class manipulator with advanced control features such as haptic feedback and autonomous behaviours. ToolKITT serves as the AI-driven software backbone, enabling supervised autonomy, environmental perception, and adaptive mission planning. Together, these technologies aim to replace traditional ROVs and reduce offshore personnel requirements, offering a safer, more efficient, and cost-effective approach to subsea operations. No limitations were explicitly stated in the available material. | 7 - 8 | Each component—Aquanaut, Olympic Arm, and ToolKITT—has been demonstrated in operational or relevant environments, with ongoing development toward full deployment. This aligns with TRL 7: “System prototype demonstration in an operational environment.” | Digital;#FOW;#Production, Ops, Maintenance & Decomm | RAS;#Remote Locations;#Operations & Maintenance | Other
EXTRM Autonomous Robotic Platform | TRUE |  | Ross Robotics | TRUE |  | The EXTRM platform by Ross Robotics is a modular, autonomous ground-based robot designed for continuous inspection and monitoring of high-voltage infrastructure, particularly HVDC valve halls and DC halls. It operates 24/7 in environments inaccessible to humans due to extreme electromagnetic fields, offering ultra-high EMF immunity and ultra-low EMF emissions. Equipped with a comprehensive sensor suite—including optical, infrared thermographic, audio, UV, and environmental sensors—EXTRM delivers real-time AI-powered insights to support predictive maintenance and operational efficiency. Its modular architecture allows rapid integration of new tools and sensors, and it can be deployed via purchase or lease with full training and certification support. No limitations were explicitly stated | 7 - 8 | The technology is described as commercially available with deployment, training, and support programmes in place. It has been independently lab-certified and is operational in live environments, aligning with TRL 8 | Digital;#Electricity TD&S | Smart Assets;#RAS;#Transmission | Other
DIG System | FALSE |  | DI Global | FALSE | Company in liquidation 2025, no publicly confirmed acquisition or continuation of the technology by another company, but may belong to parent company Air Liquide. | DI Global developed a dry ice blasting system for the non-intrusive removal of corrosion and defective coatings from offshore and onshore pipework and structural steel. The system uses customised dry ice blasters and pelletisers to clean surfaces without damaging the substrate or requiring shutdowns. It eliminates the need for encapsulation, drying time, and hazardous waste disposal typically associated with traditional abrasive or water blasting methods. The technology has been deployed on offshore platforms, including gas compression modules, where it removed corrosion and failed coatings from gas lines that had exceeded maintenance thresholds. Benefits include reduced project time, minimal disassembly, and safer operations in sensitive areas. | 9+ | Successfully deployed in operational offshore environments with documented performance improvements. | Production, Ops, Maintenance & Decomm | Operations & Maintenance | NZTC Initiative
Offshore Data Centre Container | TRUE |  | Earth Wind & Power (EWP) | FALSE | Originally called Earth Wind and Power, dissolved in 2020, and was rebranded as EWP in 2021. | EWP has developed a modular, scalable offshore data centre container solution that utilises excess or pre-grid renewable energy, particularly from offshore wind, solar, and gas sources, to power high-performance computing (HPC) infrastructure. These containers are deployed directly at energy production sites, including offshore platforms, enabling efficient use of surplus energy that would otherwise be wasted. The system supports ESG goals by reducing environmental impact and creating commercial value from unused energy. It is designed to operate in extreme climates and remote locations, and can be integrated with battery and thermal storage for energy on demand. EWP’s solution includes three components: - EWP Infra: Infrastructure to convert excess energy into usable power - EWP HPC: Establishes and operates data centre infrastructure - EWP DC: A decentralised network that keeps data processing within national borders. | 7 - 8 | TRL 7: Trialled and is being deployed in collaboration with energy companies. | Digital | Digital Infrastructure | NZTC Initiative
Large scale SHM deployment for wind turbine blades | TRUE |  | ELEVEN-I | TRUE |  | ELEVEN-I’s large-scale Structural Health Monitoring (SHM) system for wind turbine blades is designed to provide continuous, real-time insights into blade integrity across entire wind farms. The system uses embedded sensors and advanced analytics to detect damage, fatigue, and performance degradation, enabling predictive maintenance and reducing downtime. By deploying SHM at scale, operators can optimise blade lifespan, improve safety, and reduce operational costs. The technology has been trialled across multiple turbines and is currently being deployed commercially. | 7 - 8 | TRL 8: Deployed at scale and commercially used, with trials already completed. | FOW | Operate & Maintain | NZTC Initiative
Marine Capacitive Transfer System Cable | TRUE |  | Enertechnos | TRUE |  | Enertechnos has adapted its Capacitive Transfer System (CTS) cable for marine environments to support the electrification of offshore assets in the North Sea. The CTS cable uses capacitive principles to reduce electrical losses over long distances, making it highly efficient for power transmission. Marinisation involves modifying the cable’s materials and design to withstand harsh offshore conditions, including saltwater corrosion and mechanical stress. This innovation enables more reliable and efficient power delivery to offshore platforms and wind farms, supporting decarbonisation goals. The technology has undergone trials and is being prepared for deployment offshore. | 5 - 6 | TRL 6: Adapted for marine use and trialled, but it is not yet described as being deployed in full operational settings. | Electricity TD&S | Transmission | NZTC Initiative
maintAI | TRUE |  | Wood | TRUE |  | maintAI is an AI-powered maintenance optimisation solution developed by Wood PLC to enhance asset management and operational efficiency. It integrates machine learning with engineering principles to analyse data from various systems, including CMMS records, corrective maintenance history, and planned work orders. The technology delivers prescriptive recommendations to reduce maintenance hours, improve plant reliability, and lower emissions by targeting critical systems and predicting failures. It has been successfully deployed across onshore and offshore platforms, achieving significant reductions in maintenance backlog and operational costs. The system empowers decision-makers with actionable insights, streamlining tasks and elevating safety through remote diagnostics and predictive strategies | 7 - 8 | The technology has been completed and qualified through test and demonstration, with proven deployments across multiple operational environments including offshore platforms. It has shown measurable results such as reduced maintenance hours and backlog | Digital | Smart Assets | Online Research / Horizon Scanning
Single Polymer Composite pipe | TRUE |  | Enoflex | TRUE |  | Enoflex’s SPC (Single Polymer Composite) pipe is a non-metallic piping solution designed to address corrosion challenges in CCUS applications. Made from long, unidirectional fibres embedded in a matrix of the same polymer, SPC pipes offer high strength, chemical resistance, and cryogenic performance. These pipes are lightweight, fully recyclable, and suitable for transporting liquid CO2 in carbon capture systems. Their smooth bore design minimises pressure drop and boil-off gas, making them efficient for long-term use. The technology has been trialed and qualified for extreme conditions, including temperatures as low as -190°C. | 5 - 6 | TRL 6: Qualified and trialled in relevant environments. | CCUS | Transport (CCUS) | NZTC Initiative
Water Cavitation Sludge Remediation System | TRUE |  | Envorem | TRUE |  | Envorem’s Water Cavitation Sludge Remediation System is an innovative, environmentally friendly technology designed to treat oily sludge and contaminated soils without incineration or chemicals. The system uses hydraulic shock and cavitation - a natural physical phenomenon in water - to disassemble sludge into oil, water, and clean solids. This mobile, containerised solution processes up to 100 tonnes of sludge per hour, recovering up to 99% of hydrocarbons while consuming just 5% of the energy used by thermal methods. It has been successfully piloted with Saudi Aramco and Oman’s national oil company, demonstrating significant reductions in emissions and disposal costs. | 7 - 8 | TRL 7: Successfully piloted in operational environments (with Aramco and PDO Oman). | Emissions Reduction | Process & Fugitive Emissions | NZTC Initiative
Marine Autonomous and Robotic Systems | TRUE |  | National Oceanography Centre (NOC) | TRUE |  | The National Oceanography Centre’s Marine Autonomous and Robotic Systems (MARS) are advanced unmanned platforms designed for persistent, adaptive ocean monitoring. These systems include autonomous underwater and surface vehicles equipped with innovative sensors and instruments, enabling data collection from the surface to the deepest ocean depths. The technology has evolved from early developments like the Swallow Float to coordinated fleets of robotic vehicles. Benefits include extended endurance, reduced operational costs, and enhanced data resolution for oceanographic research. These systems have been deployed globally and are supported by the National Marine Equipment Pool, Europe’s largest fleet of such vehicles. No limitations are explicitly stated | 9+ | The systems are in active use globally, with proven operational deployments and integration into national capability programmes, indicating full readiness and successful operations | Digital;#FOW | RAS;#Remote Locations | Other
CO2mbStone | TRUE |  | EPI Group | TRUE |  | CO2mbStone is a subsurface carbon storage screening and characterisation tool developed by EPI Group to support CCUS projects. It integrates geological, geophysical, and environmental data to identify optimal sites for permanent CO2 sequestration. The tool helps assess reservoir injectivity, seal integrity, and containment risks, enabling more accurate and efficient site selection. CO2mbStone is designed to streamline early-stage feasibility studies and reduce uncertainty in subsurface modelling. It has been applied in real-world CCUS projects, supporting regulatory compliance and environmental safety. | 7 - 8 | TRL 7: Has been used in operational CCUS projects for site screening and characterisation. | CCUS | Storage (CCUS) | NZTC Initiative
DigiSMS | TRUE |  | NASH Maritime | TRUE |  | DigiSMS is an online marine safety management system designed to simplify and streamline safety and compliance processes in maritime operations. It consolidates all safety-related documentation—policies, procedures, checklists, and forms—into a single integrated platform. The system enables users to schedule and log safety activities, assign and monitor actions, and track compliance metrics. Its dashboard and calendar features provide visibility into upcoming and completed tasks, while automated logging ensures traceability and supports continuous improvement. DigiSMS enhances operational efficiency and helps organisations demonstrate compliance effectively | 7 - 8 | DigiSMS is a completed and qualified system with demonstrable functionality and deployment, offering traceable compliance and operational support | Digital | Digital Infrastructure | Other
SCOWT | TRUE |  | NASH Maritime | TRUE |  | SCOWT is a maritime constraints analysis tool developed to support offshore wind farm site selection and design. It enables users to assess shipping and navigation constraints within a given area, understand how existing sea use may affect project plans, and optimise site layouts accordingly. SCOWT has been instrumental in successful offshore wind bids such as Round 4 and ScotWind. It improves safety and planning by offering a user-friendly risk assessment interface and spatial analysis capabilities. No limitations are explicitly stated | 9+ | SCOWT has been used operationally in major offshore wind projects, indicating full system maturity and successful deployment | FOW | Design & Install | Other
DAC with Enhanced Weathering | TRUE |  | EquiOpps | TRUE | Company now known as Heirloom Carbon Technologies | EquiOpps has developed a DAC technology that uses repeated cycles of ambient weathering of metal oxides to mineralise atmospheric CO2. The process accelerates natural reactions between CO2 and magnesium/calcium-rich minerals to form solid carbonates. These minerals are passively exposed to air using an engineered “passive air contacter,” and the cycle is repeated by heating the carbonates to release pure CO2, which can then be stored or used in durable goods. The system is designed to be low-cost, scalable, and environmentally friendly, with minimal land use and no need for mining. It has been validated at lab scale and is progressing toward proof-of-concept deployment. | 3 - 4 | TRL 3: Validated at lab scale and is moving toward building a proof-of-concept. | CCUS | Capture | NZTC Initiative
LHyTS (Liquid Organic Hydrogen Carrier for Hydrogen Transport from Scotland) | TRUE |  | ERM | TRUE |  | ERM Energy’s LOHC (Liquid Organic Hydrogen Carrier) technology enables the safe and efficient marine transport of hydrogen by chemically bonding it to organic liquids such as toluene or benzyltoluene. These carriers form hydrogen-rich compounds like methylcyclohexane (MCH) and perhydro-benzyltoluene (PBT), which behave similarly to conventional fuels and can be handled using existing oil infrastructure. The technology addresses key challenges in hydrogen logistics, including flammability and energy-intensive compression or liquefaction. ERM’s feasibility study demonstrated the potential to repurpose UK oil terminals and marine assets for LOHC-based hydrogen transport, paving the way for Phase 2 industrial trials. | 5 - 6 | TRL 5: Undergone a detailed feasibility study and is preparing for industrial trials. | Hydrogen | Transport (Hydrogen) | NZTC Initiative
Corrosion Mapping of Small Bore Pipework | TRUE |  | ESR Technology | TRUE |  | ESR Technology, through its HOIS (Harwell Offshore Inspection Service) programme, has developed a corrosion mapping methodology tailored for small-bore pipework. The system is designed to inspect complex pipe assemblies such as elbows, t-pieces, and reducers, made from carbon steel, with both coated and uncoated surfaces. These configurations simulate real-world conditions where access is limited and corrosion risk is high. The approach enables accurate wall thickness measurements and corrosion detection in challenging geometries, supporting asset integrity and maintenance planning. The project is part of ongoing research and development, with trials conducted to validate performance in representative environments. | 5 - 6 | TRL 6: Trialled in simulated environments and is part of an active development programme. | Production, Ops, Maintenance & Decomm | Operations & Maintenance | NZTC Initiative
CollabWells WIMS – Well Integrity Management System | TRUE |  | Evoilve | TRUE |  | Evoilve’s CollabWells WIMS is a cloud-based software platform designed to manage well integrity across the full lifecycle, from planning to decommissioning. A key feature of the system is its ability to calculate and visualise emissions associated with well operations, enabling operators to track and reduce their carbon footprint. The emissions calculator integrates live data, operational workflows, and regulatory standards to provide real-time insights into environmental performance. It supports decision-making by identifying emissions hotspots and recommending mitigation strategies. The system has been deployed across multiple operators and is praised for its intuitive interface and audit-ready reporting. | 7 - 8 | TRL 8: Actively used by operators and has been demonstrated in real-world audits and operational settings. | Emissions Reduction;#Digital;#Production, Ops, Maintenance & Decomm | Measurement & Monitoring;#Data & AI;#Decommissioning | NZTC Initiative
Evolve™ Electrolyser | TRUE |  | Evolve Hydrogen | TRUE |  | The Evolve™ electrolyser is a patented, polymer-based system developed by Evolve Hydrogen Inc. to produce green hydrogen directly from seawater, without the need for desalination or deionised water. Unlike traditional electrolysers that rely on precious metals and complex manufacturing, Evolve uses injection-moulded polymer components, enabling rapid, low-cost production. The system is modular, scalable, and designed for long duty cycles with minimal maintenance. It has been tested internationally and validated by institutions such as NREL and Strathclyde University. Evolve won the US Department of Energy’s H-Prize Phase One and is positioned as a transformative solution for hydrogen production in coastal and offshore environments. | 5 - 6 | TRL 6: undergone international lab testing, but not yet deployed in full-scale operational environments. | Hydrogen | Production (Hydrogen) | NZTC Initiative
Flow Surveillance Pod System (inc. Hydrogen Rheology Monitoring and Retrofit Subsea Flow Metering) | TRUE |  | Exnics | TRUE |  | Exnics has developed a modular, non-intrusive Flow Surveillance Pod System that uses laser interferometry and AI-driven analytics to monitor flow dynamics and material integrity in subsea and topside pipework. The system includes: - Hydrogen Rheology Monitoring: Detects hydrogen embrittlement by analysing nano-vibrations and power spectral density (PSD) data from steel pipework. This enables early detection of material degradation and supports predictive maintenance in hydrogen transport infrastructure. - Retrofit Subsea Flow Metering: Offers a low-cost, retrofittable solution for multiphase flow measurement in subsea environments. It uses fibre optics to route safe laser beams to measurement points, enabling real-time monitoring of flow regimes, sand production, water breakthrough, and fluid properties without breaking containment or requiring scaffolding. | 7 - 8 | TRL 7: Deployed offshore, undergone field trials, and is actively used by North Sea clients. | Hydrogen;#Production, Ops, Maintenance & Decomm | Transport (Hydrogen);#Operations & Maintenance | NZTC Initiative
Multiphase Measurement System | TRUE |  | M-Flow Technologies | TRUE |  | M-Flow’s multiphase measurement system is a field-proven, emission-free solution for digital oilfield operations. It provides accurate, reliable data on oil, gas, and water flows without requiring test separators or direct fluid contact. The system uses patented carbon fibre and PEEK pipe with embedded sensors, enabling whole-pipe measurement with no penetrations, cleaning, or recalibration. It supports remote diagnostics, configuration, and data access, reducing site visits and operational footprint. The technology has been deployed commercially worldwide, including for wellhead royalty reporting in Alberta, and has helped clients eliminate up to 90% of wellsite emissions, qualifying for carbon credits. Its modular design allows tailoring to specific measurement scenarios, enhancing performance and cost-efficiency. No limitations are explicitly stated | 9+ | The system is in commercial use globally, with verified field performance and operational deployments, including regulatory approval for royalty reporting | Emissions Reduction;#Production, Ops, Maintenance & Decomm | Measurement & Monitoring;#Operations & Maintenance | Other
FlowCAT™ - Wireless Controlled Safety Valve | TRUE |  | Expro | TRUE |  | Expro’s FlowCAT™ is a retrofittable, wireless-controlled downhole safety valve designed to replace conventional systems that rely on hydraulic control lines. Using Expro’s Cableless Telemetry System (CaTS™), FlowCAT communicates via low-frequency electromagnetic signals transmitted through the well’s casing or tubing. This allows surface control of the valve without physical control lines, making it ideal for wells with damaged or inaccessible hydraulic systems. The valve is fail-safe: it remains open while receiving a signal and closes automatically if the signal is interrupted. FlowCAT can be installed using slick-line intervention and has been successfully trialled in operational wells. It offers a safer, more reliable alternative to ambient valves or storm chokes, especially in mature or complex well architectures. | 7 - 8 | TRL 7: Undergone successful in-well qualification trials and is entering commercial deployment. | Production, Ops, Maintenance & Decomm | Operations & Maintenance | NZTC Initiative
Sure-Cut® Water Cut Meters (Hi & Lo) | TRUE |  | M-Flow Technologies | TRUE |  | Sure-Cut® is a family of high-accuracy water cut meters designed for continuous, non-intrusive measurement of water content in oil streams across upstream, midstream, and downstream applications. Using microwave sensing embedded in composite carbon fibre pipes, Sure-Cut® Lo targets low water cut, oil-continuous flows, while Sure-Cut® Hi is optimised for high water cut, water-continuous flows. These analyzers require no maintenance or recalibration, are resistant to fouling, and offer full-bore measurement without contact with process fluids. They support real-time monitoring via digital interfaces and are proven in field deployments, including custody transfer and heavy oil applications. The system enhances hydrocarbon accounting, reduces operational costs, and improves process efficiency. No limitations are explicitly stated | 9+ | The technology is commercially deployed in field operations, including custody transfer and process monitoring, with proven long-term performance and validated accuracy | Emissions Reduction;#Production, Ops, Maintenance & Decomm | Measurement & Monitoring;#Operations & Maintenance | Other
Aluminium-Air (Al-Air) Battery Systems | TRUE |  | Metalectrique | TRUE |  | Metalectrique’s Aluminium-Air (Al-Air) battery systems are a zero-CO₂, high-energy power technology designed for off-grid and transport applications across road, sea, and air. The system generates electricity through a chemical reaction between aluminium and oxygen, producing aluminium hydroxide as a by-product. Unlike traditional batteries, the aluminium serves as a recyclable fuel, and the system avoids combustion, making it safe and environmentally friendly. A key innovation lies in Metalectrique’s proprietary electrolyte, which overcomes historical limitations of Al-Air technology and enables long-range, cost-effective energy delivery. The batteries are lightweight, non-toxic, and offer a low cost per mile, with no emissions during operation. The technology has been independently verified and is being developed for scalable deployment | 5 - 6 | The technology has been validated in lab and bench tests and is undergoing development for broader deployment. It demonstrates prototype-level readiness in relevant environments but lacks widespread operational deployment | Alt Fuels | Production (Alt Fuels);#Utilisation & retrofit | Other
Variable Area (VA) Flow Meters | TRUE |  | McMenon Engineering Services | TRUE |  | McMenon’s Variable Area (VA) Flow Meters, also known as rotameters, are precision instruments designed to measure the flow of liquids and gases across a wide range of industrial applications. These meters operate on the principle of a float rising within a tapered tube as flow increases, providing a direct visual indication of flow rate. Available in metal and glass tube configurations, they offer flexible measurement options including direct scale reading and standard condition corrections. The meters are customisable to suit specific process fluids and are compliant with VDI/VDE standards. They are used in sectors such as oil & gas, water treatment, food & beverage, and chemical processing. Benefits include durability, ease of installation, and suitability for hazardous environments. No limitations are explicitly stated | 9+ | The technology is commercially available, widely deployed across industries, and certified for use in hazardous zones, indicating full operational maturity | Production, Ops, Maintenance & Decomm | Operations & Maintenance | Other
Stinger Keel Floating Wind Foundation | TRUE |  | Floating Energy Systems | TRUE |  | The Stinger Keel is a hybrid floating offshore wind foundation developed to reimagines the traditional spar-buoy design by separating buoyancy and ballast using a hinged truss spar structure. This configuration enhances stability while enabling shallow water assembly and transport. The ballast tanks are located at the bottom and connected to the upper buoyancy unit via a hinge, allowing the structure to be towed in a semi-submerged state and transformed into a spar once on site. The modular design uses tubular components and weldless connectors, facilitating distributed manufacturing and efficient quayside assembly. The system has undergone physical and computational modelling, supported by Innovate UK, to validate its hydrodynamic performance and construction feasibility. | 5 - 6 | TRL 5: Physically and numerically modelled and validated in wave tank tests, but has not yet been deployed. | FOW | Design & Install | NZTC Initiative
Flow-induced power generation system | TRUE |  | Fluids in Motion | TRUE |  | Fluids in Motion is developing a subsea electricity generation system that harnesses the kinetic energy of fluid flows, such as injection chemicals or produced fluids, to generate power directly at the seabed. The system uses a flow converter to transform the energy of moving fluids into electrical energy, eliminating the need for umbilicals to transmit power from topside facilities. This approach is particularly valuable for powering remote subsea sensors, control systems, or low-power processing units. The technology is designed to be compact, modular, and scalable, supporting the electrification of subsea infrastructure while reducing installation complexity and cost. | 3 - 4 | TRL 4: Appears to be in the prototype or early validation phase. | Electricity TD&S | Distribution | NZTC Initiative
Fluidsep DPP (Downhole Processing Plant) | TRUE |  | Fluidsep | TRUE |  | The Fluidsep DPP is a patented downhole processing plant designed to separate water from oil directly within the wellbore, close to the reservoir. The separated water and sand are reinjected via a lateral well, providing pressure support and eliminating surface discharge. This integrated production and injection system enables up to 35% increased oil recovery and reduces CO2 emissions per barrel by over 30% compared to conventional methods. The technology avoids the need for topside water handling, reducing environmental impact and operational costs. Simulations suggest potential revenue gains of over 1 billion NOK per well. The system is currently at TRL 2, with plans for qualification and pilot testing to reach TRL 7 within two years. | 1 - 2 | TRL 2: In early development, with simulations completed and pilot testing planned. | Production, Ops, Maintenance & Decomm | Production Optimisation | NZTC Initiative
Gas-to-Liquid (GTL) Technology | TRUE |  | McAlpha | TRUE |  | McAlpha’s Gas-to-Liquid (GTL) technology is a refinery process that converts methane-rich natural gas or other gaseous hydrocarbons into longer-chain liquid hydrocarbons such as synthetic gasoline or diesel. This transformation is achieved through chemical synthesis, typically involving the Fischer-Tropsch process, which reforms natural gas into syngas (a mixture of hydrogen and carbon monoxide) and then into liquid fuels. The GTL process enables the utilisation of stranded or flared gas resources, offering a cleaner alternative to conventional fuels with reduced sulphur and aromatic content. It supports energy diversification and can be deployed in modular formats for scalable applications. No limitations are explicitly stated | 7 - 8 | The technology is well-established and has been demonstrated in operational environments globally, but McAlpha’s specific implementation appears to be in the deployment phase rather than widespread commercial use | Alt Fuels | Production (Alt Fuels) | Other
Modular Refinery Systems | TRUE |  | McAlpha | TRUE |  | McAlpha’s Modular Refinery Systems are compact, scalable oil refining units designed to process crude oil into usable products such as diesel, gasoline, and kerosene. These systems are tailored for deployment in remote or infrastructure-limited regions, offering a flexible alternative to traditional large-scale refineries. The modular design allows for rapid installation, reduced capital expenditure, and easier maintenance. McAlpha integrates project development with financing strategies, aiming to support flare gas reduction and stranded gas utilisation. The technology is part of a broader initiative to deliver energy solutions with positive social and environmental impact. No limitations are explicitly stated | 7 - 8 | The modular refinery concept is well-established and McAlpha’s implementation appears to be in the operational demonstration phase, with project development and deployment underway | Production, Ops, Maintenance & Decomm;#Alt Fuels | Production Optimisation;#Production (Alt Fuels) | Other
Radial Magnetic Field Filtration | TRUE |  | McAlpha | TRUE |  | McAlpha’s Radial Magnetic Field Filtration technology is designed to remove contamination particles from fluids using magnetic fields. It can filter particles down to submicron levels, including those as small as 30 microns. The system is available in various configurations, such as permanent filters shaped like Y-strainers or replaceable filter pads. This approach enhances fluid purity and equipment protection in industrial processes, contributing to operational efficiency and sustainability. No limitations are explicitly stated | 7 - 8 | The technology appears to be in operational demonstration, with product forms available and described, but without widespread commercial deployment or detailed performance data | Production, Ops, Maintenance & Decomm | Operations & Maintenance | Other
High Power Laser Decommissioning Tool | TRUE |  | Foro Energy | TRUE |  | Foro Energy’s High Power Laser Decommissioning Tool (also referred to as MaCC - Multistring Conductor Cutting Tool and BeaST - Boring and Sectioning Tool) is a rigless plug and abandonment (P&A) solution that uses high-power laser technology to cut and melt tough downhole materials, including multiple casing strings and annular substrates. The system includes the MaCC tool for subsurface multi-string cutting and the BeaST tool for surface boring and sectioning. These tools are deployed via umbilicals and hydraulically anchored within the wellbore, enabling precise, real-time diagnostics and control. The laser system significantly reduces project duration by over 30% compared to conventional mechanical methods, and eliminates common issues like tool chatter and blade breakage. It is designed for rig, rigless, and subsea deployment, offering a safer, faster, and more environmentally responsible alternative to traditional P&A techniques. | 5 - 6 | TRL 6: Undergone lab testing and field demonstrations, showing significant performance improvements. | Production, Ops, Maintenance & Decomm | Decommissioning | NZTC Initiative
TLB ABC-PoC - graphene enhanced well cement for P&A | TRUE |  | Gittings-Grima and Consultants | TRUE |  | The TLB ABC-PoC (Technology-Led Business, Advanced Base Cement - Proof of Concept) is a graphene-enhanced cement formulation developed by Gittings-Grima and Consultants for use in well Plug & Abandonment (P&A). This advanced cement mix incorporates trace amounts of graphene, typically less than 0.1% by weight, to significantly improve compressive strength, reduce micro-cracking, and accelerate curing. The graphene interacts with calcium-silicate-hydrate crystals during hydration, enhancing mechanical interlocking and durability. These properties are critical for long-term well integrity, especially in harsh subsurface environments. The technology aims to reduce the volume of cement required, thereby lowering embedded CO2 emissions and improving sustainability. It is currently in proof-of-concept phase, with lab validation underway. | 3 - 4 | TRL 3: In the proof-of-concept stage with lab validation ongoing. | Production, Ops, Maintenance & Decomm | Decommissioning | NZTC Initiative
Wastewater Treatment Solutions | TRUE |  | BluePlanet Labs | TRUE |  | BluePlanet Labs offers environmentally friendly wastewater treatment solutions tailored for municipal and industrial applications. Their technology targets the remediation of wastewater by reducing contaminants such as COD, BOD, and TSS, helping facilities comply with discharge regulations and protect downstream ecosystems. The treatments are designed to be cost-effective, reducing the need for capital-intensive infrastructure and avoiding fines from non-compliance. The system supports sustainable water management by restoring water quality and eliminating pathogens. It has been deployed in projects such as advanced sludge and ammonia reduction for municipal treatment plants, including work with Pfizer Inc and Johnson Controls in Nebraska. No limitations are explicitly stated | 7 - 8 | The technology has been deployed in real-world municipal and industrial settings with documented results, indicating it is completed and qualified through test and demonstration | Industrial Decarbonisation | Water | Online Research / Horizon Scanning | ADNOC
BETT® (BioElectrochemical Treatment Technology) | TRUE |  | Aquacycl | TRUE |  | Aquacycl’s BETT® system is a containerised, onsite wastewater treatment solution designed to remove high biological oxygen demand (BOD) and reduce greenhouse gas emissions. It uses a patented bioelectrochemical process that treats industrial wastewater while generating electricity, eliminating methane production and significantly lowering Scope 1, 2, and 3 emissions. The system is modular, fits within a 40-foot container, and is offered as a service, reducing capital expenditure. It enables clients to avoid hauling and sewer costs, meet discharge compliance with a performance guarantee, and modernise outdated treatment systems. BETT® has been deployed in industrial settings and recognised for its sustainability impact | 7 - 8 | The technology is commercially deployed with proven performance guarantees and measurable environmental benefits, indicating it is completed and qualified through test and demonstration | Industrial Decarbonisation | Water | Online Research / Horizon Scanning | ADNOC
Wastewater Treatment Solutions | TRUE |  | SUEZ | TRUE |  | SUEZ designs and builds advanced wastewater treatment plants to reduce the environmental impact of domestic and industrial effluent. Their systems incorporate biological processes that remove carbon, nitrogen, and phosphorus, helping clients meet regulatory obligations and protect aquatic ecosystems. With over 2,850 treatment plants and 50 reuse facilities built globally, SUEZ’s solutions support water reuse, pollution elimination, and infrastructure optimisation. The company also offers densification technologies to enhance treatment capacity and reduce facility footprint. These systems are deployed across municipalities and industries, contributing to biodiversity protection and sustainable water management. No limitations are explicitly stated | 9+ | The technology is widely deployed globally with thousands of operational plants, indicating full system maturity and successful real-world application | Industrial Decarbonisation | Water | Other | ADNOC
Anaerobic Water Treatment & Biogas Production | TRUE |  | Veolia | TRUE |  | Veolia’s anaerobic wastewater treatment solutions are designed to convert organic pollutants in industrial and municipal wastewater into renewable energy in the form of biogas. Using technologies such as Biobulk™, Memthane®, Biothane® Advanced UASB, and Biobed® Advanced EGSB, Veolia enables efficient chemical oxygen demand (COD) removal while producing methane-rich biogas. This biogas can be cleaned and used to power onsite operations, reducing energy costs and carbon emissions. The systems are particularly suited for high-strength waste streams in sectors like food and beverage. Veolia also offers biogas cleaning technologies to remove hydrogen sulphide, ensuring safe use in boilers, CHP units, or gas grids | 9+ | The technologies are commercially deployed worldwide, with hundreds of installations and proven operational performance | Industrial Decarbonisation | Water | Online Research / Horizon Scanning | ADNOC
Anaerobic Digestion Wastewater Treatment | TRUE |  | Fluence | TRUE |  | Fluence’s anaerobic digestion technology is a biological wastewater treatment process that uses microbes to break down high-organic-load waste in oxygen-free tanks. This process treats challenging industrial wastewater streams while generating biogas, a renewable energy source. The system reduces disposal costs by over 70%, produces biosolids with agronomic value, and qualifies for tax credits. It has been deployed across industries including food and beverage, dairy, pharmaceuticals, and paper manufacturing. Fluence offers modular, space-efficient installations with ongoing operations and maintenance support. Case studies show successful implementations in facilities with tight space constraints and strict environmental regulations | 9+ | The technology is commercially deployed across multiple industries with documented performance and regulatory compliance, indicating full operational maturity | Industrial Decarbonisation | Water | Online Research / Horizon Scanning | ADNOC
Soluble Glass-Based Wellbore Stabilisation System | TRUE |  | Glass Technology Services | TRUE |  | Glass Technology Services (GTS) has developed a soluble glass-based system to enhance wellbore stability in oil and gas wells. Originally used in biomedical applications for controlled mineral release, these glasses have been adapted to interact with formation fluids and rock to consolidate sandstone formations. The technology stabilises the wellbore while retaining or reducing permeability, depending on the desired outcome. It aims to reduce non-productive time (NPT), equipment wear, and production losses due to sand and water ingress. The system is environmentally safe, scalable, and has demonstrated potential savings of up to £1 million per well. It is currently progressing through feasibility and optimisation phases, with plans for third-party validation and field trials. | 3 - 4 | TRL 4: Completed feasibility studies and identified viable glass formulations. | Production, Ops, Maintenance & Decomm | Operations & Maintenance | NZTC Initiative
NeoStar™ CS eTRSV and EcoStar® eTRSV | TRUE |  | Halliburton | TRUE |  | Halliburton offers two advanced tubing-retrievable safety valve (TRSV) technologies relevant to CCUS: NeoStar™ CS TRSV: Specifically engineered for hostile CCUS environments, this valve features a single rod-piston, non-elastomer flapper design with metal-to-metal (MTM) seals. It is qualified for extreme low temperatures (operable at -35°C, survivable at -78.5°C), ensuring gas-tight integrity under dynamic and static conditions. The valve isolates control lines and hydraulic systems from well pressure, enhancing safety and reliability in long-term CCUS operations. It supports permanent monitoring setups and is customisable for shallow or deep-set applications. EcoStar® eTRSV: The world’s first field-proven electric tubing-retrievable safety valve, EcoStar eliminates hydraulic actuation using a magnetic coupling mechanism. Electronics and actuators are housed outside the wellbore, avoiding exposure to produced fluids. This design enables fully electric completions with fail-safe functionality and is particularly suited for deepwater and long tieback scenarios. | 9+ | Both valves are commercially available and field-proven in operational environments, including CCUS and deepwater applications. | CCUS;#Production, Ops, Maintenance & Decomm | Utilisation;#Capture;#Operations & Maintenance | NZTC Initiative
HS-ICV (high-pressure high-temperature interval control valve) | TRUE |  | Halliburton | TRUE |  | Halliburton’s HS-ICV is a high-performance Interval Control Valve designed for phase management in CCUS wells, particularly under high-pressure, high-temperature (HPHT) conditions. The valve enables precise control of injection and production phases by providing variable back pressure within the wellbore. This helps manage CO2 phase transitions at surface and subsurface levels, improving injection efficiency and containment. The valve features a gas/liquid tungsten carbide flow trim, metal-to-metal seals, and a pressure-balanced mandrel, ensuring durability and reliability in corrosive CO2 environments. It is equipped with a pressure sensor assembly (PSA) for real-time feedback and has a proven field track record across multiple CCUS projects. | 7 - 8 | TRL 8: Extensive run history and is actively deployed in CCUS wells. | CCUS | Storage (CCUS) | NZTC Initiative
Additively Manufactured Heat Exchangers | TRUE |  | Heatric | TRUE |  | Heatric’s additively manufactured heat exchangers are compact, high-performance units designed specifically for deployment across the hydrogen value chain. These exchangers are produced using advanced additive manufacturing techniques, allowing for intricate geometries that enhance thermal efficiency and reduce size and weight. Their design supports applications in hydrogen production, transport, and storage, offering improved heat transfer capabilities and operational flexibility. The technology has undergone trials and demonstrations, including successful deployment in relevant hydrogen environments. | 7 - 8 | TRL 7: Trialled and deployed in operational hydrogen settings. | Hydrogen | Production (Hydrogen);#Transport (Hydrogen);#Storage (Hydrogen) | NZTC Initiative
Hydro Demolition Mattress Removal | FALSE |  | Helios Engineering | FALSE | Company dissolved in 2025, no indication technology is still available. | Helios Engineering’s Hydro Demolition Mattress Removal technology utilises ultra-high-pressure water jets to safely and efficiently remove concrete mattresses from subsea or industrial environments. This method avoids mechanical impact, preserving underlying structures and minimising environmental disruption. The system is particularly suited for decommissioning or maintenance operations where precision and safety are paramount. It has been deployed in operational settings, demonstrating its effectiveness in removing deteriorated or obsolete concrete mattresses without damaging adjacent infrastructure. | 7 - 8 | TRL 7: Deployed in real-world scenarios. | Production, Ops, Maintenance & Decomm | Decommissioning | NZTC Initiative
Chemical Injection for Permeable Zone Leak Mitigation (Rockit Initiative) | TRUE |  | Heriot Watt University | TRUE |  | Developed under the Rockit initiative at Heriot-Watt University, this chemical injection technology is designed to seal leaks in permeable zones such as methane-leaking wells. The method involves injecting a reactive chemical formulation that transforms porous rock into a solid, impermeable barrier composed of insoluble minerals. This approach enables the sealing of even the smallest pores and cracks, where traditional mechanical methods are ineffective. The technology has been validated in laboratory settings and is being scaled for both shallow onshore and deep offshore applications. It has won the 2023 Converge Net Zero Challenge, received UK and US patent approvals, and was showcased at COP28. The method is also being explored for broader applications, including carbon and hydrogen storage. | 5 - 6 | TRL 6: Validated in lab conditions and is progressing toward field deployment. | CCUS;#Hydrogen;#Production, Ops, Maintenance & Decomm | Storage (CCUS);#Storage (Hydrogen);#Decommissioning | NZTC Initiative
AWARE - all weather subsea remote operations | TRUE |  | Heriot Watt University | TRUE |  | The AWARE project, developed at Heriot-Watt University’s National Robotarium, focuses on enabling autonomous underwater robots to perform inspection and maintenance tasks on offshore wind turbines in all weather conditions. These robots are designed to be launched from uncrewed surface vessels (USVs), eliminating the need for human divers or helicopter crews. Equipped with advanced sensors, cameras, and manipulation tools, the robots can carry out complex tasks such as cleaning, inspecting, and replacing turbine components. The system enhances safety by reducing human exposure to hazardous offshore environments and improves operational efficiency by enabling continuous, weather-resilient maintenance. The project is currently under development and has not yet reached full commercial deployment. | 5 - 6 | TRL 5: In active development with prototype systems being tested in simulated or controlled offshore environments. | FOW;#Digital | Operate & Maintain;#RAS | NZTC Initiative
Loggerhead Subsea Robotics Deployment Platform | TRUE |  | HonuWorx | TRUE |  | HonuWorx’s Loggerhead system improves the launch and recovery of underwater vehicles by replacing traditional crewed surface vessels with an uncrewed, all-electric submersible mothership. This platform integrates autonomous submarines, AI, and advanced communications to deploy subsea robots directly from port to offshore sites such as oilfields or wind farms. Loggerhead enables “over-the-horizon” control via a surface buoy and cloud-based mission control, allowing operators to remain safely onshore. The system was successfully demonstrated in December 2023 off the coast of Vancouver, deploying a recognised industry ROV from an autonomous mothership. Key features include hydrogen fuel cell technology, ultra-long endurance, and reduced carbon emissions. | 7 - 8 | TRL 7: Demonstrated in real-world offshore conditions. | Digital | RAS | NZTC Initiative
Lithium Metal Battery with Brine to Battery™ Process | TRUE |  | Pure Lithium | TRUE |  | Pure Lithium has developed a next-generation lithium metal battery that pairs a lithium metal anode with a vanadium cathode, achieving over 1,300 cycles at commercially relevant charge rates. This battery offers significantly higher energy density—up to ten times that of conventional lithium-ion batteries—while being more fire-resistant and suitable for high-temperature applications. A key innovation is the Brine to Battery™ process, which enables direct electrodeposition of ultra-pure lithium metal from brine onto copper substrates, bypassing traditional lithium compound production. This method drastically reduces manufacturing costs and environmental impact, making lithium metal batteries commercially viable at $15/kWh. The technology is supported by a joint patent with Nobel laureate Sir M. Stanley Whittingham | 7 - 8 | The technology has demonstrated strong lab and pilot-scale performance, including cycle life and cost metrics, but has not yet reached full commercial deployment | Electricity TD&S | Storage (Elec TD&S) | Conference / Event | Global Energy Transition Competition
AbleEdge Home Energy Management System | TRUE |  | Eaton | TRUE |  | AbleEdge is Eaton’s modular home energy management system designed to optimise residential power usage, especially in homes with solar and energy storage systems. It transforms Eaton’s existing BR loadcentres and meter breakers into smart panels, enabling flexible, scalable energy control for both new builds and retrofits. The system integrates smart breakers that manage loads and metering, helping extend battery life, prevent overloads during grid outages, and ensure seamless transitions to backup power. AbleEdge supports interoperability with any energy storage system and simplifies installation by reducing equipment and wiring needs. It also includes EV charging options via Green Motion smart breaker chargers. No limitations are explicitly stated | 9+ |  | Electricity TD&S | Distribution;#Storage (Elec TD&S) | Other | Global Energy Transition Competition
EnOS™ Microgrid | TRUE |  | Univers | TRUE |  | EnOS™ Microgrid is an AI-powered energy management platform designed to optimise distributed energy resources (DERs) such as solar, battery storage, EV chargers, and hydrogen systems. It enables real-time orchestration of energy generation, storage, and consumption across residential, commercial, and industrial settings. The system reduces grid dependency, lowers carbon emissions, and improves operational efficiency through predictive maintenance and smart control. EnOS™ Microgrid has been deployed in diverse environments including ports, hydrogen plants, construction sites, and retail logistics hubs. It supports both on-premises and cloud-based configurations, offering scalable, plug-and-play solutions with audit-grade reporting and measurable ROI | 9+ |  | Electricity TD&S | Distribution;#Storage (Elec TD&S) | Other | Global Energy Transition Competition
Smartstack™ | TRUE |  | Fluence Energy | TRUE |  | Smartstack™ is a high-density, AC-based energy storage platform designed for grid-scale applications. It features a patent-pending modular architecture that splits battery systems into transportable units, simplifying logistics and installation. The system includes two main components: the Smart Skid, which houses cooling, power control, and monitoring systems; and battery Pods, which contain the cells and can be swapped during maintenance or upgrades. Smartstack delivers up to 7.5 MWh energy density—approximately 30% higher than other AC-based systems—making it ideal for constrained sites. It supports multiple storage durations (2, 4, 6, and 8 hours) and integrates predictive servicing and smart performance capabilities to maximise uptime and project economics | 7 - 8 | The technology is commercially available with customer deliveries scheduled to begin in late 2025. It has been fully developed and qualified through demonstration | Electricity TD&S | Storage (Elec TD&S) | Other | Global Energy Transition Competition
Hydrogen Liquefaction and Infrastructure Systems | TRUE |  | GenH2 | TRUE |  | GenH2 develops advanced hydrogen infrastructure systems focused on the safe and efficient liquefaction, storage, and transfer of liquid hydrogen (LH₂). Their technology is designed for on-site or near-site deployment, reducing the need for hydrogen transport and lowering associated costs and emissions. GenH2’s liquefaction systems are modular, stackable, and scalable, making them suitable for applications ranging from vehicles and drones to maritime and large-scale industrial use. The systems incorporate NASA-inspired zero-loss thermal insulation and patented technologies to ensure high purity and energy efficiency. GenH2 aims to mass-produce these solutions to accelerate the hydrogen economy with minimal environmental impact | 7 - 8 | The technology is operational and has been demonstrated in relevant environments, with ongoing development for mass production. However, full commercial deployment at scale is still emerging | Hydrogen | Production (Hydrogen);#Transport (Hydrogen);#Storage (Hydrogen) | Other | Global Energy Transition Competition
Pulsed-Power Rock Comminution | TRUE |  | I-ROX | TRUE |  | I-ROX has developed a breakthrough pulsed-power technology for rock comminution that fractures rocks from the inside using electrical pulses. This method replaces traditional mechanical crushing and milling, which are energy-intensive and inefficient. By eliminating entire stages of conventional processing, I-ROX’s system significantly reduces electricity consumption, wear on equipment, and associated emissions. The technology enables higher mineral recovery rates and contributes to decarbonising the mining sector, which currently accounts for 2% of global electricity use and over 300 Mt of CO₂e emissions from comminution alone. I-ROX’s approach is designed to support the energy transition by making mineral extraction more sustainable and cost-effective | 5 - 6 | The technology is described as a breakthrough with clear performance benefits and is being actively promoted, but there is no indication of widespread commercial deployment yet | Industrial Decarbonisation | Other | Other | Global Energy Transition Competition
LiGas® Battery | TRUE |  | South 8 Technologies | TRUE |  | LiGas® is a patented liquefied gas electrolyte developed by South 8 Technologies to replace conventional liquid electrolytes in lithium-ion batteries. This innovation enhances battery safety, thermal stability, and performance in extreme environments ranging from -60°C to +60°C. LiGas® enables faster manufacturing through single-shot gas injection, eliminating the need for soaking and waiting during cell formation. It is available as battery cells (e.g., 18650 format) and as an electrolyte integration system for manufacturers. The technology supports high-power, fast-charging applications across defence, automotive, aerospace, and wearable platforms, offering rugged and reliable energy storage. It has been recognised for its cold-weather performance and manufacturing efficiency | 7 - 8 | LiGas® has been demonstrated in operational environments and is available in commercial formats, but full-scale deployment across industries is still emerging | Electricity TD&S | Storage (Elec TD&S) | Other | Global Energy Transition Competition
Quintrace | TRUE |  | Quintrace (Private Energy Partners) | TRUE |  | Quintrace is a carbon accounting software platform that enables real-time, hourly monitoring of carbon footprints across multiple sites. It expands upon the Greenhouse Gas Protocol by implementing EnergyTag’s hourly tracking standards, particularly for battery operations, allowing organisations to make verifiable 24x7 renewable energy claims. The system supports Scope 1, Scope 2, and avoided emissions tracking, and integrates with registries to automate certificate creation and transfer. Users can simulate asset additions, manage bilateral contracts, and strategically buy or sell certificates to meet carbon intensity or renewable energy goals. Quintrace has been deployed in projects across Australia and the United States. No limitations are explicitly mentioned | 9+ | Quintrace is actively used in operational environments with real-world deployments and registry integrations, fulfilling the criteria for TRL 9 | Emissions Reduction | Measurement & Monitoring | Other | Global Energy Transition Competition
TeraStor™ | TRUE |  | American Energy Storage Innovations (AESI) | TRUE |  | TeraStor™ is an all-in-one, energy-dense battery energy storage system (BESS) designed for large-scale grid applications. It arrives factory-assembled and tested, ready for commissioning within six hours, significantly reducing installation and operational costs. The unit is self-powered, self-cooled, and self-managed, with a simplified architecture that minimises parts and potential failure points. It offers high energy density—over 330 MWh per acre, or 660 MWh if double stacked—and features a single-point control interface to reduce system complexity and EMS integration costs. Safety is a core design principle, with thousands of sensors monitoring voltage, temperature, and environmental conditions. The system is certified to multiple international standards and has undergone UL9540A testing. No limitations are explicitly mentioned | 9+ | TeraStor™ is fully operational, commercially available, and deployed in real-world grid-scale environments, meeting the criteria for TRL 9 | Electricity TD&S | Storage (Elec TD&S) | Other | Global Energy Transition Competition
Hydrogen Supply Chain Development | TRUE |  | Snam | TRUE |  | Snam is actively engaged in developing the hydrogen supply chain as part of its broader decarbonisation strategy. The company focuses on research and development to support hydrogen production, transportation, and integration into existing energy infrastructure. Hydrogen is positioned as a key energy vector for reducing carbon emissions, and Snam’s efforts include market testing to assess current and future consumption and production potential. These initiatives aim to enable hydrogen’s role in sustainable energy systems and industrial applications. No limitations were explicitly mentioned. | 5 - 6 | The technology is in the prototype and demonstration phase, supported by R&D and market testing, but not yet fully deployed in operational environments. | Hydrogen | Production (Hydrogen);#Transport (Hydrogen) | Other | IRENA
Photovoltaic Panel Recycling & E-Waste Upcycling | TRUE |  | 9-Tech | TRUE |  | 9-Tech is an innovative start-up focused on developing technologies for recycling photovoltaic (PV) panels and upcycling electronic waste (e-waste). Their PV recycling process is designed to maximise the recovery and economic valorisation of raw materials such as silicon and rare earths. The company has tested its 9PV prototype on a pilot scale and is constructing a 4,500 t/year industrial recycling plant in Porto Marghera, Venice. In addition to PV panels, 9-Tech conducts research on recovering strategic materials from e-waste, aiming to improve recycling performance and support circular economy goals. Their work includes collaborations with institutions and participation in EU-funded projects like EVERPV and PARSIVAL. No limitations were explicitly mentioned | 5 - 6 | The technology has progressed beyond lab and pilot testing, with a prototype demonstrated and an industrial plant under construction, indicating readiness for operational deployment | Renewables;#Industrial Decarbonisation | Energy Storage;#Other | Other | IRENA
Desolenator SP40 Solar-Thermal Desalination | TRUE |  | Desolenator | TRUE |  | Desolenator’s SP40 is a patented solar-powered desalination system that uses photovoltaic-thermal (PV-T) technology to harvest both solar heat and electricity, achieving up to four times the energy efficiency of standard PV panels. It operates 24/7 off-grid, producing ultrapure or remineralised drinking water without filters, membranes, or toxic chemicals. The system is modular and scalable, capable of delivering 40 m³/hour, and is designed for remote deployment with low maintenance and operational costs. It includes energy storage via batteries and thermal tanks, enabling continuous operation. The technology also supports Zero Liquid Discharge by converting brine into salt, making it ocean-safe and regenerative. No limitations were explicitly mentioned | 7 - 8 | The system is fully developed, tested, and deployed in operational settings with modular scalability and commercial readiness, indicating qualification through demonstration | Industrial Decarbonisation;#Renewables | Water;#Solar, Wind & Tidal | Other | IRENA
Iron Arc Reactor – Metal-Fuel Energy Storage | TRUE |  | FeX Energy | TRUE |  | FeX Energy’s proprietary Iron Arc Reactor uses iron’s unique properties to deliver high-density, long-duration energy storage. The system stores energy by charging iron when energy is abundant and releasing it through a reaction with air when needed, producing heat at temperatures up to 900 °C. It offers volumetric energy density far exceeding fossil fuels, hydrogen, and lithium-ion batteries, while being safe, non-toxic, and recyclable. The technology is modular, containerised, and scalable, using proven off-the-shelf subsystems for heat and power delivery. It is designed to support decarbonisation by enabling reliable, zero-emission energy storage and dispatch. No limitations were explicitly mentioned | 7 - 8 | The technology has been proven in laboratory settings and is packaged with reliable subsystems, indicating prototype demonstration in operational environments but not yet full commercial deployment | Electricity TD&S;#Industrial Decarbonisation | Storage (Elec TD&S);#Other | Other | IRENA
Kondor AI Vision Assistant | TRUE |  | Emissions Software Ltd (Kondor) | TRUE |  | Kondor is an AI-powered vision assistant designed to instantly analyse visual data from images. Users can capture photos of text, objects, or scenes, and Kondor processes this input to deliver immediate insights, including text translation across over 100 languages and conversion of visual data into editable formats. The technology is positioned as a user-friendly tool for enhancing productivity and accessibility, particularly in environments where rapid image-based analysis is valuable. It supports decarbonisation and energy efficiency goals by enabling smarter data handling and operational decision-making. No limitations were explicitly mentioned | 9+ | The technology is commercially available via platforms like the App Store and is actively used under normal operational conditions | Digital;#Industrial Decarbonisation | Data & AI;#Other | Other | IRENA
RES-STOR Subsurface Thermal Energy Storage | TRUE |  | Teverra | TRUE |  | RES-STOR is Teverra’s proprietary technology that stores thermal energy—either heat or cold—within subsurface geological formations. It captures energy from waste heat or surplus renewable sources like solar and wind, storing it underground for over 1,000 hours with high efficiency. This stored energy can be used for direct heating and cooling or converted into electricity on demand. The system supports both seasonal and diurnal cycling, making it a flexible and dispatchable solution for integrating renewables and supporting decarbonisation. RES-STOR is designed to operate reliably in alignment with energy demand. No limitations were explicitly mentioned | 7 - 8 | The technology has moved beyond lab validation and is being commercialised with international partners, indicating prototype demonstration in operational environments | Renewables;#Industrial Decarbonisation | Energy Storage;#Other | Other | IRENA
Flow-Through Electrolysis & Graphene Membrane Isotopic Separation | TRUE |  | AqSorp (Research arm of AqGas Group) | TRUE |  | AqSorp develops advanced electrolysis technologies for green hydrogen production, including patented flow-through porous electrodes that inherently separate hydrogen and oxygen gases without the need for membranes. This design enables ultra-high pressure operation, minimal load requirements, and compatibility with intermittent renewable energy sources. The system is being engineered to eliminate downstream compression, addressing one of the major challenges in hydrogen deployment. AqSorp is also collaborating with the UKAEA and the University of Manchester to apply graphene membranes for isotope separation in fusion applications, achieving repeatable and effective separation of tritium and deuterium. These innovations support both hydrogen and fusion sectors. No limitations were explicitly mentioned | 5 - 6 | The technology has been patented and tested with repeatable results in research collaborations, indicating prototype demonstration in relevant environments but not yet full commercial deployment | Hydrogen;#Industrial Decarbonisation | Production (Hydrogen);#Transport (Hydrogen);#Storage (Hydrogen);#Other | Other | IRENA
Decoupled Electrolysis for Green Hydrogen | TRUE |  | Clyde Hydrogen Systems | TRUE |  | Clyde Hydrogen Systems has developed a next-generation green hydrogen production system based on decoupled electrolysis. Unlike conventional electrolysers, their technology separates the production of hydrogen and oxygen in both time and location, allowing for greater flexibility and safety. It is designed to work efficiently with intermittent renewable energy sources and produces high-pressure hydrogen without mechanical compression. The simplified architecture reduces both capital and operational costs and enhances scalability. The system includes an electrochemical reductor and a catalytic hydrogen generator, enabling safe and efficient hydrogen generation. No limitations were explicitly mentioned | 5 - 6 | The technology has undergone development and testing, with clear architectural innovation and performance claims, but has not yet been confirmed as fully deployed in operational environments | Hydrogen | Production (Hydrogen);#Transport (Hydrogen);#Storage (Hydrogen) | Other | IRENA
SeaStack & Catrodes – Offshore Green Hydrogen Electrolysis | TRUE |  | Latent Drive | TRUE |  | Latent Drive has developed two complementary technologies—SeaStack and Catrodes—to enable abundant and affordable green hydrogen production directly from seawater. SeaStack is the world’s first commercial direct seawater-to-hydrogen electrolyser stack, designed for offshore deployment with a wide operating range to maximise wind energy capture. It eliminates the need for desalination and purification, reducing capital and maintenance costs. Catrodes are innovative, platinum-group-metal-free catalysed electrodes made from activated stainless steel, combining catalyst and electrode into a single, low-cost, scalable component. Together, these technologies transform the economics of offshore wind and hydrogen, aiming to deliver hydrogen below the $2/kg tipping point. No limitations were explicitly mentioned | 7 - 8 | The technologies are patented, demonstrated, and undergoing offshore installation, indicating prototype demonstration in operational environments | Hydrogen | Production (Hydrogen);#Transport (Hydrogen);#Storage (Hydrogen) | Other | IRENA
Floating NUI (Normally Unattended Installation) | TRUE |  | Buoyant Production Technologies | TRUE |  | Buoyant Production Technologies Ltd. (a subsidiary of Crondall Energy Ltd.) has developed a patented floating offshore structure designed for unmanned operations. The technology features a single-column spar-buoy hull with a compact topsides module, scalable for payloads from 5 to 5,000 tonnes. It is suitable for both offshore renewable and hydrocarbon applications. The hull is designed for vertical launch and shallow draught towing, eliminating the need for large offshore construction vessels and reducing CAPEX. The topsides are constructed separately and integrated at the quayside, allowing full pre-commissioning before offshore deployment. All functional equipment is housed in the topsides, minimising confined space entry and enhancing safety during maintenance campaigns. The design prioritises low complexity, reduced inspection needs, and efficient unmanned operations | 7 - 8 | The technology is patented, has undergone design validation, and is ready for deployment with full topside commissioning and integration capabilities | Production, Ops, Maintenance & Decomm;#FOW | Operations & Maintenance;#Decommissioning;#Design & Install;#Remote Locations | Industry Report | Facility of the Future: The Development of Normally Unattended Floating Offshore Units. Available in SharePoint as: T-OGT-02-REP-G-Z-023-B1-v2
cMIST™ Compact Gas Dehydration | TRUE |  | Sulzer (licensed from ExxonMobil Upstream Research Company) | TRUE |  | cMIST™ is a compact, modular gas dehydration system developed by ExxonMobil and licensed to Sulzer. It replaces conventional triethylene glycol (TEG) towers and separator vessels with a significantly smaller and lighter unit, making it ideal for offshore, onshore, and remote installations. The system uses advanced contacting and inline separation technologies, including Sulzer’s patented HiPer TwinLine™ Separator, to achieve pipeline-specification dry gas. A successful field demonstration at an XTO Energy facility in Oklahoma confirmed its operability, reliability, and dehydration capacity under varied conditions. The technology offers substantial reductions in capital expenditure and footprint, and is suited for both greenfield developments and brownfield upgrades. No limitations were explicitly mentioned | 9+ | The technology has been field-tested and is commercially available, with proven performance in operational environments | Emissions Reduction;#Production, Ops, Maintenance & Decomm;#CCUS | Process & Fugitive Emissions;#Operations & Maintenance;#Capture | Industry Report | Facility of the Future: The Development of Normally Unattended Floating Offshore Units. Available in SharePoint as: T-OGT-02-REP-G-Z-023-B1-v2
Subsea 2.0® | TRUE |  | TechnipFMC | TRUE |  | Subsea 2.0® is TechnipFMC’s modular and standardised subsea production platform designed to reduce costs, lead times, and complexity in offshore oil and gas developments. The system uses smaller, configurable block components that simplify installation and optimise field performance. It is part of TechnipFMC’s broader integrated engineering, procurement, construction, and installation (iEPCI™) offering, which merges subsea production systems (SPS) with subsea umbilicals, risers, and flowlines (SURF) to deliver full water column solutions. Subsea 2.0® enables faster delivery of first oil, improved supply chain efficiency, and reduced contractual risks. No limitations were explicitly mentioned | 9+ | The technology is commercially deployed and integrated into full field developments, with proven performance and client uptake | Production, Ops, Maintenance & Decomm;#FOW | Production Optimisation;#Design & Install;#Remote Locations | Other
Hybrid Flexible Pipe (HFP) | TRUE |  | TechnipFMC | TRUE |  | Hybrid Flexible Pipe (HFP) is a next-generation subsea pipeline technology developed by TechnipFMC in partnership with Magma Global. It combines TechnipFMC’s expertise in flexible pipe systems with Magma’s Thermoplastic Composite Pipe (TCP), which uses carbon fibre and Polyether Ether Ketone (PEEK) polymer for superior corrosion resistance and reduced weight. HFP enables simpler riser architecture, faster installation, and lower total cost of ownership. It is manufactured using a fully automated robotic process and is being qualified to oil and gas industry standards. The technology is particularly suited for Brazil’s pre-salt developments and is also being explored for carbon capture and storage (CCS) and hydrogen transport applications. No limitations were explicitly mentioned | 7 - 8 | The technology has been deployed in early applications and is undergoing qualification for broader industry use, indicating prototype demonstration in operational environments | Production, Ops, Maintenance & Decomm;#CCUS;#Hydrogen | Production Optimisation;#Transport (CCUS);#Transport (Hydrogen) | Other
Deep Purple™ Pilot – Offshore Hydrogen Energy System | TRUE |  | TechnipFMC | TRUE |  | The Deep Purple™ pilot is a modular, subsea energy system developed by TechnipFMC to deliver stable, renewable power to off-grid consumers such as offshore installations and remote islands. It integrates wind energy, electrolysis, hydrogen storage, and fuel cells. Excess wind power is used to split seawater into hydrogen and oxygen via reverse osmosis and electrolysis. The hydrogen is stored under pressure on the seabed and later converted back into electricity using fuel cells when wind energy is insufficient. The pilot is being built and tested at TechnipFMC’s Norwegian headquarters in Kongsberg, with support from Innovation Norway and a consortium including Vattenfall, Repsol, ABB, DNV, SINTEF, and others. The system is designed for autonomous operation and scalable deployment | 5 - 6 | The technology is in the pilot phase, with a physical land-based system under construction and testing planned over two years | Hydrogen;#Renewables | Production (Hydrogen);#Transport (Hydrogen);#Storage (Hydrogen);#Solar, Wind & Tidal;#Energy Storage | Other
OptiX3 | TRUE |  | IMRANDD | TRUE |  | OptiX3 is an advanced visual-continual monitoring system developed by IMRANDD for industrial inspection. It integrates multiple imaging sensors—including RGB, infrared, stereo vision, and structural-light based imaging—to enable 2D/3D measurement and hyperspectral imaging (HSI). This multimodal approach allows OptiX3 to detect and predict degradation such as corrosion, cracks, heat, fire events, and fugitive emissions with far greater accuracy than traditional methods. The system uses deep learning and advanced image fusion to track and forecast the rate of change in damaged conditions, offering real-time insights and predictive maintenance capabilities. Designed for ease of installation and use, OptiX3 represents a significant leap from current manual inspection practices, which are error-prone, labour-intensive, and costly. No limitations were explicitly mentioned. | 3 - 4 | OptiX3 is in the early stages of development, with conceptual design and integration strategies outlined but not yet demonstrated in a relevant environment. | Emissions Reduction;#Digital | Measurement & Monitoring;#Smart Assets;#Data & AI | Other
Offshore Wind Engineering & WindVision Tool | TRUE |  | Kent | TRUE |  | Kent has played a central role in the UK’s offshore wind sector, contributing to 70% of the country’s wind farms and supporting governments in long-term strategy development. Their offshore wind capabilities span fixed and floating platforms, including the first certified project using PISA geotechnical design for lighter monopiles and deeper wind turbine generators (WTGs). Kent’s WindVision Tool enables holistic wind farm planning and design, integrating technical, commercial, and environmental factors. Their services cover the full lifecycle—from master planning and lease bidding to FEED, detailed design, commissioning, and life extension. They also support hydrogen production powered by offshore wind and decarbonisation of oil and gas infrastructure | 9+ | Kent’s technologies and services are actively deployed across multiple offshore wind projects, with proven performance and industry certification | FOW;#Renewables;#Hydrogen;#Production, Ops, Maintenance & Decomm | Design & Install;#Remote Locations;#Solar, Wind & Tidal;#Production (Hydrogen);#Operations & Maintenance | Other
PelaFlex Floating Wind Platform | TRUE |  | Marine Power Systems | TRUE |  | PelaFlex is a modular, structurally efficient floating wind platform developed by Marine Power Systems for deep-water offshore wind deployment. Designed for stability, scalability, and manufacturability, PelaFlex supports wind turbines in water depths greater than 60 metres. Its lightweight design maximises energy capture while minimising motion, reducing the need for turbine adaptations. The platform is engineered for local manufacturing and aligns with existing offshore wind execution models, simplifying port-side operations and enabling rapid industrial-scale deployment. PelaFlex also features a compact mooring footprint to reduce environmental impact and is fully recyclable at end-of-life. It has undergone extensive sea testing and simulation, confirming its operational reliability | 7 - 8 | The technology has been tested at sea and in simulation environments, with certification and readiness for industrial deployment | FOW;#Renewables | Design & Install;#Remote Locations;#Solar, Wind & Tidal | Other
Dorsal Centralisers | TRUE |  | Mako Offshore | TRUE |  | Dorsal Centralisers are elastomeric conductor centralisers designed to address excessive conductor movement in offshore environments. Developed by Mako Offshore, they utilise elastic polyurethane to absorb vibration and stress, functioning similarly to a suspension bushing in a vehicle. This design helps extend the lifespan of tubulars, guideframes, wellheads, Xmas trees, and associated flowlines by reducing dynamic loading, vibration migration, and corrosion. The system is maintenance-free, intended to last up to 25 years, and can be installed topside via rope access or subsea using ROVs or divers. It eliminates the need for concentricity during installation and avoids common issues like fretting, cracking welds, and costly maintenance. No limitations were explicitly stated in the source | 7 - 8 | The technology is described as completed and qualified through test and demonstration, with field-ready installation methods and long-term performance claims. | Production, Ops, Maintenance & Decomm | Operations & Maintenance | Other
RockSolid™ | TRUE |  | Interwell | TRUE |  | RockSolid™ is a rig-less, single-trip Plug & Abandonment (P&A) solution developed by Interwell. It uses thermite to melt casing and cement, which then solidify into a permanent, impermeable, gas-tight barrier across the entire wellbore cross-section. This restores caprock integrity and eliminates the need for traditional annular repair methods like punch & squeeze or section milling. The system is wireline-deployable and integrates seamlessly with standard bridge plugs, requiring no special casing preparation. It offers superior bond strength compared to bismuth plugs and is suitable for wells with integrity issues. The technology is designed to reduce resource use and improve deployment speed. No limitations were explicitly stated | 7 - 8 | The technology is described as completed and qualified through test and demonstration, with operational deployment and integration into existing well configurations, aligning with OGTC’s TRL 8 definition | Production, Ops, Maintenance & Decomm | Decommissioning | Other
GreenZyme® | TRUE |  | MadMackenzie Solutions | TRUE |  | GreenZyme® is a non-living enzyme catalyst developed by MadMackenzie Solutions for enhanced oil recovery. It interacts with oil molecules at a rapid rate to improve mobility without altering viscosity, hydrocarbon chains, or causing emulsions. This makes it highly beneficial for flow assurance. The technology is reusable and non-consumable, applied using produced water as a carrier, and is unaffected by reservoir conditions such as pH, salinity, or temperature. It has been deployed in over a dozen field trials, including projects involving injectors and producers, where reclaimed GreenZyme-treated water is recirculated to enhance sweep efficiency. No limitations were explicitly stated | 7 - 8 | The technology has undergone multiple field trials and is being applied in operational environments, which aligns with OGTC’s TRL 7 | Production, Ops, Maintenance & Decomm | Production Optimisation | Other
Membrane-Free Electrolyser™ | TRUE |  | Kenera Energy Solutions | TRUE |  | The Membrane-Free Electrolyser™ is a patented hydrogen production technology developed by Clean Power Hydrogen Plc and manufactured by Kenera Energy Solutions Limited under a technical cooperation and sales agreement. This system eliminates the need for membranes in the electrolysis process, offering a cleaner, more cost-effective, and robust alternative to traditional electrolyser technologies. The partnership enables Kenera to supply these units across Europe and exclusively in the Middle East, with initial manufacturing planned in Germany. The technology is positioned to support large-scale hydrogen projects and accelerate the energy transition. No limitations were explicitly stated | 5 - 6 | The technology is described as disruptive and in early manufacturing stages, with the first units planned for production in Germany. This aligns with TRL 6 | Hydrogen | Production (Hydrogen) | Other
Springblade Patch | TRUE |  | Isealate | TRUE |  | The Springblade Patch is a wireline-deployable tubing repair solution developed by Isealate. It is pre-rolled and held under tension by shearable clamps, allowing precise placement over damaged tubing sections. Once deployed, the patch expands to conform to the tubing’s internal diameter, and a heat-activated resin completes the seal. The ultra-slim design enables patch-thru-patch applications, making it suitable for future interventions. It is tailored for various tubing sizes and pressure ranges, and the epoxy adhesive is customised and tested for each application. The patch is installed using the Isealate Patch Activation Tool (IPAT), and no limitations were explicitly stated | 7 - 8 | TRL 7: Operational and field-deployable with customisation and qualification processes in place. | Production, Ops, Maintenance & Decomm | Operations & Maintenance | NZTC Initiative
Virtual Power Plant (VPP) with Demand Side Management (DSM) | TRUE |  | iPower Energy | TRUE |  | iPower’s Virtual Power Plant (VPP) is a network of generating assets—either owned by commercial energy consumers or by iPower Energy Ltd—that delivers Demand Side Management (DSM) services to stabilise the electricity grid during periods of stress. The system enables consumers to participate in grid balancing by adjusting their energy usage or generation, thereby supporting renewable integration and reducing carbon emissions. iPower owns nearly half of the DSM generation capacity and uses automated monitoring and control systems to maximise generator performance. The technology also includes converting diesel assets to carbon-neutral generation and offers flexible partnership models for capacity providers. DSM is delivered through Aggregated Generation Units (AGUs) or Demand Side Units (DSUs), with market entry supported by iPower’s secure RTU and VPN infrastructure. No limitations were explicitly stated | 7 - 8 |  | Electricity TD&S;#Emissions Reduction | Distribution;#Storage (Elec TD&S);#Decarb Power | Other
InteLift™ Well Manager System | TRUE |  | Halliburton | TRUE |  | The InteLift™ Well Manager System is a digital solution developed by Halliburton for managing geothermal wells. It integrates real-time diagnostics, asset performance summaries, operator dashboards, and shutdown protection to optimise well operations and minimise downtime. The system supports up to 20 wells and includes features such as IIoT event-driven communications, remote control, multi-well smart apps, and optional camera surveillance. It ensures secure, remote management and guarantees automatic data delivery for continuous monitoring. The technology enhances production efficiency and operational reliability through rich visualisation and smart field data analytics. No limitations were explicitly stated | 7 - 8 | The system is described as fully operational with advanced features deployed in geothermal well environments, aligning with TRL 8 | Digital | Smart Assets;#Digital Infrastructure | Other
Pulsed Eddy Current Testing (PECT) for CUI | TRUE |  | Innospection | TRUE |  | Innospection’s Pulsed Eddy Current Testing (PECT) is a non-destructive inspection technique designed to detect corrosion under insulation (CUI) in topside and subsea assets. It measures average remaining wall thickness through coatings up to 250mm thick, including non-ferromagnetic and non-conductive materials. The system uses a ruggedised tablet and scanning ring for remote-controlled, semi-automated inspections, improving speed, reproducibility, and reducing scaffolding needs. It is suitable for monitoring pipes, pressure vessels, tanks, risers, and conductors. The technology provides colour-coded wall thickness readings and rapid reporting capabilities. No limitations were explicitly stated | 7 - 8 | The technology is described as fully operational with advanced deployment tools and real-time reporting, aligning with TRL 8 | Emissions Reduction;#Production, Ops, Maintenance & Decomm | Measurement & Monitoring;#Operations & Maintenance | Other
Active Hydrogen (AH) Energy Systems | TRUE |  | Hydrogen Universe | TRUE |  | Active Hydrogen (AH) Energy Systems by Hydrogen Universe Ltd are clean energy technologies that extract electrons and protons from water to produce both heat and electricity. These systems generate no harmful waste and are designed to outperform traditional fuels, delivering up to eight times more power than nuclear alternatives. AH energy can be applied across a wide range of platforms—from vehicles like cars, trains, submarines, and aircraft to static industrial equipment such as cranes, elevators, and boilers. The technology also supports off-grid combined heat and power generation for autonomous settlements and marine environments, including drones and submarines. No limitations were explicitly stated | 5 - 6 | The technology is described as under development with a current focus on marine applications, suggesting prototype-level maturity in relevant environments, which aligns with TRL 6 | Hydrogen;#Electricity TD&S | Production (Hydrogen);#Storage (Elec TD&S) | Other
HLF and HVLF Transducers | TRUE |  | Hydroacoustics | TRUE |  | HLF (Hydroacoustic Low Frequency) and HVLF (High Voltage Low Frequency) transducers are underwater acoustic sources developed by Hydroacoustics Inc for scientific and naval applications. These systems deliver high acoustic output across a wide frequency range—from below 5Hz to over 500Hz—with dynamic ranges exceeding 40 dB and sound pressure levels reaching up to 202 SPL. They are capable of transmitting arbitrary waveforms including sinusoidal tones, data-encoded sequences, and band-limited noise. Used globally for decades, including in polar regions, these transducers are still refurbished and redeployed, demonstrating long-term reliability. No limitations were explicitly stated | 9+ | The technology has been in successful operational use for decades across various global environments, including military and scientific missions, aligning with TRL 9 | Wild Card |  | Other
FloTrac™ Ultrahigh-Resolution Nanoparticle Tracer | TRUE |  | QuantumPro | TRUE |  | FloTrac™ by QuantumPro is an advanced nanoparticle tracer technology designed for intelligent, cost-effective stage-level flow profiling in unconventional shale wells. Unlike traditional chemical or fibre-optic tracers, FloTrac uses over 100 uniquely tagged, non-radioactive nanoparticles compatible with both oil and water. These tracers are ultra-stable (up to 2,000°F), inert, and insoluble, enabling long-term monitoring (6+ months) without false positives or tracer degradation. FloTrac is deployed non-intrusively during fracturing operations and analysed in near real-time via a mobile lab, providing granular insights into stage-level production, frac hits, and inter-well communication. Integrated with AI and machine learning, FloTrac enables optimised well spacing, lateral placement, and completion design, while supporting ESG goals by reducing emissions and unnecessary completions. | 7 - 8 | TRL 8: Completed and qualified against competitors through test and demonstration. | Production, Ops, Maintenance & Decomm;#Emissions Reduction | Production Optimisation;#Process & Fugitive Emissions | Direct contact from tech. provider / developer | QuantumPro made LinkedIn and email contact with Luca Corradi to discuss their technology after missing the NZTC CCS MMV event.
PerfTrac™ Perforation Flow Efficiency Tracer | TRUE |  | QuantumPro | TRUE |  | PerfTrac™ by QuantumPro is a nanoparticle-based tracer technology designed to assess perforation-level flow performance in oil and gas wells. Leveraging the proven FloTrac™ ultrahigh-resolution tracer platform, PerfTrac embeds inert, non-radioactive nanoparticles directly into the liner of perforation charges. Upon detonation, these tracers are injected into the formation, enabling near real-time diagnostics of flow behaviour at each perforation. With 220 uniquely tagged tracers, PerfTrac provides granular insights into perforation tunnel quality, cluster stimulation, and inter-well communication (e.g., frac hits). The system requires no additional equipment, personnel, or operational changes, and is compatible with both conventional and unconventional wells, including CCUS and geothermal applications. It offers a low-cost, nonintrusive alternative to fibre optics and logging tools, delivering high-resolution data to optimise completions and reservoir performance. | 7 - 8 | TRL 7: Deployed in field settings and validated under operational conditions. | Production, Ops, Maintenance & Decomm;#CCUS;#Emissions Reduction | Production Optimisation;#Storage (CCUS);#Measurement & Monitoring | Direct contact from tech. provider / developer | QuantumPro made LinkedIn and email contact with Luca Corradi to discuss their technology after missing the NZTC CCS MMV event.
Q-Connect System | TRUE |  | Quoceant | TRUE |  | The Q-Connect System is a modular quick connection technology developed by Quoceant for offshore renewable energy applications. It includes two variants: Q-Connect M, designed for mooring line connections, and Q-Connect E, a wet-mate electrical connector for subsea cables. These systems enable rapid, safe, and weather-tolerant connections between floating platforms and infrastructure, reducing installation time and improving operational flexibility. The mooring connector features a single-moving-part latch for simplicity and reliability, while the electrical connector supports high-rated subsea power transmission. Originally developed for wave and tidal energy, the technology has been adapted and tested for floating offshore wind applications. No limitations were explicitly stated | 7 - 8 | The Q-Connect systems have undergone development, testing, qualification, and certification, and have been demonstrated in relevant environments, aligning with TRL 7 | FOW | Design & Install;#Remote Locations | Online Research / Horizon Scanning | https://www.linkedin.com/posts/flotationenergy_innovateukinnovationexchangesocialmediapost-activity-7355620807244406784-Ij8z/?utm_source=share&utm_medium=member_ios&rcm=ACoAAAAIBQgBAWA4ppYijQyIlWPHMUntXIshjsI
Safemoor | TRUE |  | Crondall Energy | TRUE |  | Safemoor is an integrated mooring integrity management system developed by Crondall Energy to address high failure rates in offshore mooring lines. It provides a “one-stop shop” solution covering the full lifecycle of mooring systems—from design and manufacturing to installation and operation. Safemoor combines low-cost off-the-shelf sensors, machine learning, and data analytics to monitor and predict mooring line performance, aiming to reduce failure risk by an order of magnitude and cut operational expenditure by over 40%. The technology has been recognised by ORE Catapult and selected for its Launch Academy 2024, highlighting its innovation and relevance to the UK’s floating offshore wind targets. No limitations were explicitly stated | 5 - 6 | Safemoor is described as under development and part of a technology accelerator programme, indicating prototype-level maturity in relevant environments, which aligns with TRL 6 | FOW | Design & Install;#Remote Locations | Online Research / Horizon Scanning
Heat Engine | TRUE |  | FeTu | TRUE |  | The FeTu Heat Engine is a patented, ultra-efficient rotary device designed to convert low-grade waste heat into usable power through its role as an expander in an Organic Rankine Cycle (ORC). It operates on a unique “continuous flow + positive displacement” principle, combining the benefits of centrifugal and reciprocating engines. With four fluid displacement chambers per revolution and a volumetric efficiency exceeding 95%, the engine achieves high thermomechanical performance even at low temperatures (as low as 40°C). It enables up to 10% thermal-to-electric conversion from a 60°C source and supports applications ranging from 100kW to 5MW. The device is lightweight, scalable, 100% recyclable, and features frictionless bearings for minimal wear. It is also used in reverse as a gas compressor for heat pump applications. FeTu’s technology offers a typical 3-year CAPEX payback and contributes to carbon reduction across industries such as server farms, food & drink, manufacturing, petrochemicals, and power generation. | 7 - 8 | TRL 7: Extensive runtime data and performance. | Emissions Reduction;#Production, Ops, Maintenance & Decomm | Decarb Power;#Operations & Maintenance | Direct contact from tech. provider / developer | FeTu made contact with Luca Corradi and arranged a Teams call to discuss a possible collab. | Info from Luca's email:Steve has been talking to Enquest and gaining traction for emissions reduction (they produce ~500,000 barrels/day of water and are burning ~200 t/day of diesel.Next steps are detailed modelling and a small-scale trial to prove it works at their flow rate and temperature. Andura may be interested as well, and potentially Repsol.It’s probably £150k to build and test small-scale – 1-5 KW at the same temperatures and flow rates. Enquest may decide to do that by themselves (less than one day's costs of diesel). If they were to look at a bigger scale unit, the costs would go up, and a Collab may become more attractive. Even more with field trials, where we could bring on-shore testing before going off-shore. In the UK, that would only be Perenco’s Witch farm, but we could potentially bring Canad in the mix, like for the Wells Collab.
Flare-SURE™ | TRUE |  | TÜV SÜD | TRUE |  | Flare-SURE™ by TÜV SÜD is an advanced flare emissions quantification and optimisation system designed to improve the accuracy, transparency, and traceability of flare gas measurement. It integrates Computational Fluid Dynamics (CFD) modelling of the entire flare system, from knock-out drum to flare tip, with real-time weather data and internationally recognised standards (AGA-8, ISO-6976, GERG). The system dynamically calculates combustion efficiency (CE), methane destruction and removal efficiency (DRE), and CO2 equivalence (CO2e), offering live emissions reporting and flare optimisation. Flare-SURE eliminates reliance on undocumented assumptions (e.g., fixed 98% CE/DRE) and instead provides technically defensible, auditable outputs. It is available as hardware, software, or a cloud-based service and has been deployed across over 100 flares globally. | 9+ | Commercially deployed, validated against experimental datasets, and used by major energy companies worldwide. | Emissions Reduction | Flaring & Venting;#Measurement & Monitoring | Direct contact from tech. provider / developer | TÜV SÜD made email contact and subsequent Teams call with Catherine Sherwin and Niki Chambers to discuss their Flare-SURE technology.
Wave Energy Converter | TRUE |  | Seaturns | TRUE |  | Seaturns has developed a patented wave energy conversion system featuring a floating cylinder that transforms wave motion into electricity. The system is designed for rapid, low-cost installation using light intervention vessels and includes a consolidated turbine module for direct sea-based maintenance. It has been rigorously tested in harsh marine environments, demonstrating resilience and consistent performance. The modular design allows for tailored wave farms, adapting the number of floaters to client needs. Seaturns supports clean electricity generation and water desalination, making it suitable for coastal and island applications. The company provides full lifecycle support from design to commissioning. | 5 - 6 | TRL 6: Tested in real-world marine conditions but is not yet fully commercialised. | Renewables;#Emissions Reduction | Energy Storage;#Decarb Power | Conference / Event | Veri energy made email contact with Myrtle Dawes to share multiple French technologies (from the French Renewable Energy Day event in Edinburgh) that may have collaboration opportunity for NZTC.
AI wildlife sensors for wind farms | TRUE |  | Sens of Life | TRUE |  | Sens of Life is a naturalist consultancy specialising in AI-driven wildlife detection and turbine regulation for wind farms. Their suite includes ProBat, TrackBat, and ProBird, which monitor and protect bats and birds across onshore and offshore wind projects. These systems enable dynamic curtailment to reduce wildlife collisions and support compliance with environmental regulations. With over 650 turbines and 110 wind farms equipped, their technology is widely deployed and recognised for balancing energy production with biodiversity protection. Sens of Life’s solutions are optimised for every stage of wind farm development and operation. | 7 - 8 | TRL 8: Proven in operational environments with a strong deployment record across Europe. | Digital;#Emissions Reduction | RAS;#Measurement & Monitoring | Conference / Event | Veri energy made email contact with Myrtle Dawes to share multiple French technologies (from the French Renewable Energy Day event in Edinburgh) that may have collaboration opportunity for NZTC.
Rocksteady Tension Tool (RSTT) | TRUE |  | Acteon | TRUE |  | The Rocksteady Tension Tool (RSTT) is a reusable in-line winch and connection system developed by Acteon to enable mid-line hookup of mooring lines at final tension for floating offshore wind turbines. It eliminates the need for fairleads, tensioners, and chains, reducing vessel size requirements and installation costs. The system enhances safety by avoiding platform-adjacent operations, personnel transfers, and seabed activities with poor visibility. It works in tandem with the Rocksteady connector, a field-proven subsea quick connector tested up to 1,000 tons. The technology has completed concept feasibility engineering and is entering testing phases with support from InnovateUK iX and ORE Catapult. No limitations were explicitly stated | 5 - 6 | The RSTT has completed concept feasibility and is progressing to small- and large-scale testing, which aligns with TRL 6 | FOW | Design & Install;#Remote Locations | Online Research / Horizon Scanning
CableGuardian | TRUE |  | Viper Innovations | TRUE |  | CableGuardian is a distributed, intelligent cable infrastructure health monitoring system developed by Viper Innovations. It provides proactive, real-time monitoring, fault detection, and location of both insulator and conductor faults on live low-voltage unearthed power distribution systems. Designed primarily for railway signalling power networks, it eliminates the need for manual fault-finding and periodic cable testing, enabling a condition-based maintenance approach. The system supports temporary and permanent installations, offering tiered assessments to identify underperforming feeders and insulation resistance faults. It is certified under Network Rail specification NR/L2/SIGELP/27725 and replaces the five-yearly manual testing requirement NR/L2/SIGELP/50000. No limitations were explicitly stated | 9+ | The technology is certified, commercially available, and deployed in operational environments with proven performance, aligning with TRL 9 | Electricity TD&S;#Emissions Reduction | Distribution;#Measurement & Monitoring | Online Research / Horizon Scanning
Windcube LiDAR Suite | TRUE |  | Vaisala | TRUE |  | Vaisala provides industry-leading lidar, weather sensors, and forecasting tools for wind and solar energy projects. Their WindCube lidar suite, including a dual scanning lidar system, offers unparalleled accuracy for offshore wind assessments, reducing costs and improving safety through remote sensing. With nearly 90 years of innovation and a portfolio of over 9,000 products, Vaisala’s solutions are trusted by major operators like RWE, SSE, and Orsted. Their tools support performance optimisation, profitability, and safety across all stages of renewable energy projects, from prospecting to operations. | 9+ | Commercially mature and widely adopted globally. | Digital;#Emissions Reduction | Data & AI;#Measurement & Monitoring | Conference / Event | Veri energy made email contact with Myrtle Dawes to share multiple French technologies (from the French Renewable Energy Day event in Edinburgh) that may have collaboration opportunity for NZTC.
WindEagle LiDAR System | TRUE |  | Epsiline | TRUE |  | WindEagle is a nacelle-mounted LiDAR system developed by Epsiline to measure wind directly in front of turbine blades. It provides real-time data on yaw misalignment, turbulence, and rotor imbalance, enabling performance optimisation and asset longevity. WindEagle typically increases annual energy production (AEP) by over 2%, with a six-month payback period and potential portfolio gains of €1 million annually. The system is deployed globally and integrates multi-sensor IoT technology to deliver precise, actionable insights for turbine operators. It supports net-zero goals by enhancing productivity and reducing operational risks. | 7 - 8 | TRL 8: Validated in operational settings with measurable performance improvements. | Digital;#Production, Ops, Maintenance & Decomm | Smart Assets;#Operations & Maintenance | Conference / Event | Veri energy made email contact with Myrtle Dawes to share multiple French technologies (from the French Renewable Energy Day event in Edinburgh) that may have collaboration opportunity for NZTC.
OmniTrac™ Universal Wellbore Flow Tracer | TRUE |  | QuantumPro | TRUE |  | OmniTrac™ is a nanoparticle-based diagnostic technology for bottomhole flow profiling in both vertical and horizontal wells. It is designed to deliver high-resolution production flow data in a non-intrusive, low-cost manner, making it especially suitable for mature assets under cost-sensitive models like Proved Developed Producing (PDP). The system uses a dissolvable alloy ball - available in multiple sizes (2.5", 3.5", 4.5" OD) - filled with FloTrac, which has a separate entry in this list. It has been successfully deployed in legacy wells such as Flockhart #1 in East Texas OmniTrac enables operators to: - Confirm flow from specific intervals - Identify obstructions or underperforming zones - Optimise workover and stimulation strategies - Track flow behaviour over time with repeat deployments - Reduce environmental impact through safe materials | 7 - 8 | TRL 8: Deployed in operational wells with validated results and is commercially available. | Production, Ops, Maintenance & Decomm;#Emissions Reduction;#Digital | Operations & Maintenance;#Process & Fugitive Emissions;#Smart Assets | Direct contact from tech. provider / developer | QuantumPro made LinkedIn and email contact with Luca Corradi to discuss their technology after missing the NZTC CCS MMV event.
HeatBooster – Industrial Heat Pump | TRUE |  | Heaten | TRUE |  | The HeatBooster is a high-temperature industrial heat pump developed by Heaten to recover and upgrade waste heat for reuse in industrial processes. Operating on a thermodynamic Carnot cycle, it uses a piston-based compressor to raise the temperature of waste heat streams up to 200°C, making them suitable for applications that would otherwise rely on fossil fuels. The system offers flexibility in working fluids, high mechanical efficiency (over 90%), and scalability due to its similarity to heavy-duty combustion engines. It is designed for durability with up to 80,000 hours of runtime between major overhauls and is serviceable using widely available expertise. No limitations were explicitly stated | 7 - 8 | The technology is described as designed, tested, and operational in relevant industrial environments, aligning with TRL 7 | Industrial Decarbonisation;#Emissions Reduction | Other;#Decarb Power | Other
Carbon-to-Value Biomanufacturing | TRUE |  | Cemvita | TRUE |  | Cemvita’s Carbon-to-Value Biomanufacturing technology uses engineered microbes to convert carbon dioxide and industrial waste into renewable chemicals, oils, and fuels. This biotechnology platform enables continuous, year-round production with minimal environmental impact, requiring 99.9% less land and 99% less water than traditional vegetable oil production. The process is chemical-free, scalable, and designed to integrate into existing industrial operations, supporting sectors such as energy, biofuels, personal care, and aviation. It offers a carbon-negative pathway to decarbonisation by transforming emissions into valuable resources. No limitations were explicitly stated | 7 - 8 | The technology is described as operational and scalable with demonstrated industrial applications, aligning with TRL 7 | CCUS;#Industrial Decarbonisation | Utilisation;#Other | Other
Geo-Specific Climate Solutions | TRUE |  | A Healthier Earth | TRUE |  | A Healthier Earth develops geo-specific climate solutions tailored to local environmental, social, and cultural contexts. Their approach is technology-agnostic and designed to maximise impact by deploying the most suitable climate-tech interventions in areas with urgent needs. Projects include nature-based solutions such as low-carbon agriculture, desertification mitigation, and afforestation. These initiatives are developed and operated by their expert team and funded through partnerships with investors and businesses. One example is a biochar project in collaboration with Pure DC Group, aimed at deep decarbonisation and biodiversity enhancement for a London-based data centre. No limitations were explicitly stated | 5 - 6 | The technologies are described as actively being developed and deployed in pilot projects, such as the biochar initiative, which aligns with TRL 6 | Industrial Decarbonisation;#Emissions Reduction | Other;#Decarb Power | Other
P.Enhancer | TRUE |  | Verde Agritech | TRUE |  | P.Enhancer is a soil phosphorus enhancement technology developed by Verde Agritech to improve the efficiency of phosphate fertilisation. It works synergistically with phosphorus to increase its availability to plants, overcoming the common issue of phosphorus fixation by iron and aluminium oxides in the soil. This leads to better nutrient uptake, reduced management costs, enhanced plant resistance to pests and diseases, and increased agricultural productivity. The product has demonstrated effectiveness across various soil types and crops in experimental trials. No limitations were explicitly mentioned | 7 - 8 | The technology has been tested in relevant agricultural environments with documented results, which corresponds to TRL 7 | Industrial Decarbonisation;#Emissions Reduction | Other;#Process & Fugitive Emissions | Other
Molymem Technology - Molymem | TRUE |  | Molymem | TRUE |  | Molymem’s 2D MoS₂ Coating Membrane Technology is a next-generation solution for water and wastewater treatment. It uses patented functionalisation techniques to apply molybdenum disulphide (MoS₂) coatings to existing microfiltration membranes, converting them into nanofiltration-grade systems. These membranes offer high water flux due to low hydraulic friction, tailored contaminant rejection—including nitrates, phosphates, natural organic matter, and PFAS—alongside strong corrosion resistance and improved fouling behaviour. The technology is designed to be cost-effective, fast to deploy, and environmentally sustainable, with applications across sectors such as healthcare, food and beverage, electronics, chemicals, and mining. No limitations were explicitly stated | 5 - 6 | The technology is described as developed and ready for conversion of existing membranes, with sector-specific applications underway, which aligns with TRL 6 | Industrial Decarbonisation | Water | Other
3D Graphene | TRUE |  | Carbonext Inc | TRUE |  | Carbonext Inc has developed a proprietary method for producing 3D Graphene—a three-dimensional network of graphene structures such as stacked sheets and interconnected tubes. This advanced material offers significantly enhanced properties compared to traditional 2D graphene, including electron mobility 100 times greater than silicon, thermal conductivity over 10 times higher than silver, and mechanical strength more than two orders of magnitude greater than steel. It is highly transmissive, flexible, and customisable for applications in electronics, energy storage, construction, and biomedical fields. While scalable production remains a challenge, Carbonext’s process is designed to be cost-effective and reproducible. Limitations are noted in terms of scalability and structural control | 3 - 4 | The site describes the material, properties, intended applications and a scalable/continuous production approach, and offers material supply and collaboration, but it does not present explicit evidence of prototype demonstrations or deployments in a relevant or operational environment (e.g., field trials or qualified systems) | Industrial Decarbonisation;#Renewables | Other;#Energy Storage | Other
Vanadium Redox Flow Battery “PowerCube” | TRUE |  | VFlowTech | TRUE |  | VFlowTech’s PowerCube is a vanadium redox flow battery (VRFB) designed as a modular, long‑duration electricity storage system for applications such as bulk power management, grid support and load shifting, and UPS/power‑quality support. It works by circulating separate anolyte and catholyte electrolytes from external tanks through electrochemical cells separated by an ion‑selective membrane, with pumps moving the electrolytes to charge and discharge the system. The design allows power (cell stack size) and energy (tank volume) to be scaled independently, and it emphasises safety and longevity—no thermal runaway, 100% depth of discharge, constant power over life, operation without active cooling, and a stated lifespan of around 25 years with levelised cost of storage claims “as low as 10 cents/kWh.” | 3 - 4 | The provided page describes the system architecture, operating characteristics and claimed performance/benefits, but offers no explicit evidence of prototype demonstrations in a relevant or operational environment (e.g., field trials, site deployments, or completed/qualified systems). | Electricity TD&S | Storage (Elec TD&S) | Other
Humidity‑/Moisture‑Swing CO₂ Capture | TRUE |  | Arbon | TRUE |  | Arbon’s humidity‑swing sorbent technology captures CO₂ from ambient air or point sources when the material is dry and then releases a high‑concentration CO₂ stream when exposed to water vapour, operating at ambient temperature and pressure and using only water for regeneration; the firm highlights high energy efficiency (no extra heat input), fast uptake, and notable durability (no degradation reported even after 30,000 cycles), with stated performance in high‑temperature, high‑humidity and impurity‑rich conditions and positioning for gigaton‑scale removal by enabling downstream utilisation or sequestration. | 5 - 6 | Claims of “proven performance” in real‑world industrial conditions imply prototype/system demonstration in a relevant environment; no explicit operational deployments are cited. | CCUS | Capture;#Utilisation;#Storage (CCUS) | Other
Soil And Satellites (AI‑powered soil carbon monitoring) | TRUE |  | Boomitra | TRUE |  | Boomitra’s “Soil And Satellites” approach uses advanced remote sensing and proprietary machine‑learning to measure soil carbon sequestration by correlating imagery from dozens of satellites across the electromagnetic spectrum with an archive of 1 million+ professionally collected soil samples analysed at accredited laboratories; the models generalise across soils, climates and seasons to deliver 10 m × 10 m measurements of soil carbon, plant health and moisture without additional field sampling, support historical and ongoing MRV for regenerative agriculture and carbon credit issuance, produce results within days to weeks, and claim 90%+ cost reductions, with third‑party, internationally certified methods that are being used around the world. | 9+ | Operational MRV used globally and third‑party certified → system proven in real‑world use. | Digital;#Emissions Reduction | Data & AI;#Measurement & Monitoring | Other
Water‑based CO₂ Neutralisation & Real‑time DIC Sensor | TRUE |  | Vycarb | TRUE |  | Vycarb combines a CO₂ neutralisation process with a direct‑measurement sensor to capture and store carbon using water and natural alkaline minerals: CO₂ (from varied sources and purities) is reacted with water and actively dissolved minerals to form bicarbonate (HCO₃⁻) and carbonate (CO₃²⁻) in water—accelerating a natural, permanent sink that the company states keeps carbon locked away for 10,000–100,000 years; the integrated hardware‑software sensor quantifies the full dissolved inorganic carbon system (CO₂, HCO₃⁻, CO₃²⁻) in real time to control pH‑mediated reactions, optimise to variable inputs, and verify how much CO₂ was stored while ensuring the resulting water chemistry is safe for release; differentiators cited include near‑turnkey deployment, flexibility to CO₂ purity/water/mineral inputs, low infrastructure needs, instant onsite storage, and fully measured, auditable reporting with co‑benefits of reduced water acidification. | 3 - 4 | Describes integrated components and claimed performance/benefits but provides no explicit prototype/pilot or operational deployment evidence. | CCUS;#Emissions Reduction | Capture;#Storage (CCUS);#Measurement & Monitoring | Other
8RH2 — 8 Rivers Hydrogen | TRUE |  | 8 Rivers | TRUE |  | 8 Rivers’ 8RH2 is an ultra‑low‑carbon hydrogen (and ammonia) production process that revamps traditional reforming by using oxy‑combustion and pressurised CO₂ to convert natural gas into high‑purity hydrogen with inherent, high‑purity/high‑pressure CO₂ capture (pipeline‑ready), aiming for zero direct emissions and lower production costs; it targets decarbonising hard‑to‑abate sectors across buildings, industry, transport, power generation and agriculture, with a compact, modular design and ammonia‑loop compatibility, and the page notes full‑scale commercial projects using this well‑proven reforming system are under development. | 5 - 6 | Taken from the report; Claims of full‑scale projects under development but no explicit operational deployment cited. | Hydrogen;#CCUS | Production (Hydrogen);#Capture | Industry Report | STATE OF THE ART: CCS TECHNOLOGIES 2025
Calcite (Direct Air Capture) | TRUE |  | 8 Rivers | TRUE |  | 8 Rivers’ Calcite is a simplified, low‑cost Direct Air Capture process that passes ordinary air (~415 ppm CO₂) across calcium hydroxide in a warehouse to form calcium carbonate crystals, then cycles this material through a kiln to regenerate calcium hydroxide and capture a pure CO₂ stream for underground sequestration; designed to minimise technical complexity and use abundant, non‑toxic materials and readily available industrial equipment, the approach targets removals of over a billion tons at <$100 per ton, can be sited in cost‑effective regions as atmospheric CO₂ is well‑mixed, and has progressed from in‑house development (including work with the Massachusetts Institute of Technology and funding from the US Department of Energy’s Advanced Research Projects Agency‑Energy (ARPA‑E) FLECCS programme) to lab‑tested status with pilot‑scale development underway; Calcite is also a Phase I winner of the XPRIZE for Carbon Removal. | 5 - 6 | Taken from the report; Stated TRL 6 with one pilot plant and FEED for first commercial build; no operational plant yet. | CCUS | Capture;#Storage (CCUS) | Industry Report | STATE OF THE ART: CCS TECHNOLOGIES 2025
CHEMICAL ABSORPTION – FLUE GAS AND SYNGAS AMINES | TRUE |  | Air Liquide | TRUE |  | This technology uses amine‑based chemical absorption to capture CO₂ from flue gas and syngas streams in low‑carbon hydrogen and ammonia production. It integrates with processes such as Lurgi™ Autothermal Reforming (ATR) and SMR‑X, achieving capture rates above 99%, and is complemented by purification systems like Cryocap™ H₂ (cryogenic) and Recticap™/Rectisol™ (solvent‑based). The solution is deployed at industrial scale, with operational references including Port‑Jérôme (Cryocap) and integration into large‑scale hydrogen networks, and supports ammonia as a hydrogen carrier. | 9+ | Taken from the report; Industrial deployments and proven large‑scale operation confirm full commercial readiness. | CCUS;#Hydrogen | Capture;#Production (Hydrogen);#Transport (Hydrogen) | Industry Report | STATE OF THE ART: CCS TECHNOLOGIES 2025
CRYOCAP™ (H2, FG, OXY & STEEL) | TRUE |  | Air Liquide | TRUE |  | Air Liquide’s CRYOCAP™ suite applies cryogenic purification—often in combination with PSA—to capture and liquefy CO₂ from hydrogen plants (PSA off‑gas at 40–70%+ CO₂ for CRYOCAP™ H₂), flue gases (CRYOCAP™ FG), oxy‑fuel exhausts (CRYOCAP™ OXY) and steelmaking streams (CRYOCAP™ STEEL); feed gases are compressed, dried and sent to a cold unit where partial condensation and distillation recover high‑purity CO₂, while membranes/PSA recycle valuable molecules (e.g., H₂, CO, CH₄) to the host plant, boosting hydrogen production by ~12–20% on H₂ applications; the process manages impurities (including NOₓ), delivers very high CO₂ recovery (typically 92–99%+) and product purity (>99.9%v), and can export CO₂ as gas or liquid, with skidded modules for compact, flexible layouts; the brochure cites two commercial plants and four pilots, and notes an industrial, full‑scale reference at Port‑Jérôme (France) operating for over eight years with >99% CO₂ availability. | 7 - 8 | Taken from the report | CCUS;#Hydrogen | Capture;#Production (Hydrogen) | Industry Report | STATE OF THE ART: CCS TECHNOLOGIES 2025
Rectisol™ | TRUE |  | Air Liquide | TRUE |  | Air Liquide’s Rectisol™ is a syngas cleaning technology used to deliver high‑purity syngas for methanol, ammonia, Fischer–Tropsch fuels, SNG and hydrogen production; the process uses methanol as a solvent to selectively remove CO₂, sulphur species (H₂S, COS) and various trace contaminants (e.g., NH₃, HCN, CS₂, mercaptans, BTX, metal carbonyls), typically operating at low temperatures (down to −75 °C) and high pressures (>30 bar) to favour absorption; this article details the application of commercially available structured packings in Rectisol™ absorber columns, which offer lower pressure drop and higher active area than trays, enabling capex/opex savings and easier scale‑up (e.g., avoiding oversize absorber diameters in remote sites), with >110 Rectisol™ unit references worldwide and performance validated via an industrial demonstration unit. | 9+ | Taken from the report | CCUS;#Hydrogen | Capture;#Production (Hydrogen) | Industry Report | STATE OF THE ART: CCS TECHNOLOGIES 2025
DMX™ (demixing‑solvent post‑combustion CO₂ capture) | TRUE |  | AXENS | TRUE |  | DMX™ is a second‑generation post‑combustion CO₂ capture process that uses an aqueous mixture of two organic compounds which demixes under specific temperature and CO₂ partial‑pressure conditions so that only the CO₂‑rich phase is regenerated; this high‑capacity, thermally stable, low‑corrosivity solvent delivers 90–99% capture with >99.5% CO₂ purity, typical reboiler energy of 1.8–2.7 GJ/tCO₂, and CO₂ delivered up to 5 barg to reduce compression costs. It is applicable across power generation, steel mills, refineries, waste‑to‑energy and sectors such as cement, lime, glass, paper and aluminium, with an integrated pre‑conditioning section (cooling, heat recovery, dust and SOₓ/NOₓ removal) and tolerance to O₂, particulates and acid gases; the technology is modular and scalable (from pilot to tailor‑made large units), and has run 24/7 at a large demonstration on ArcelorMittal’s Dunkirk steel mill (0.5 tCO₂/h, Apr 2023–Nov 2024), with one commercial plant and one pilot noted and readiness claimed for commercial deployment. | 7 - 8 | Taken from the report | CCUS | Capture | Industry Report | STATE OF THE ART: CCS TECHNOLOGIES 2025
Deoxygenation & Dehydration of CO₂ (BASF DeOxo® & Sorbead®) | TRUE |  | BASF | TRUE |  | This technology conditions captured CO₂ for transport and/or storage by first removing residual impurities such as O₂ (and CO, VOCs) and then drying the gas to stringent pipeline specifications. DeOxo® units use platinum and/or palladium catalysts (typically 0.1–1% on spheres, tablets or honeycomb monoliths) to catalytically convert O₂ to water using a small H₂ dose, leveraging long‑standing DeOxo experience from urea plants and CCS deployments to meet low O₂ limits with compact vessels and long lifetimes. Downstream, Sorbead® temperature‑swing adsorption dehydrates CO₂—avoiding TEG carryover risks—using an acid‑resistant aluminosilicate gel with low regeneration temperature (≈160–180 °C), delivering lower energy use, reliable remote operation, and rapid shutdown/start‑up; water contents <50 ppmv for pipelines and even <10 ppmv are achievable. The approach is commercially proven with numerous CCS and CO₂ service plants (e.g., DeOxo in Italy ~1.7 MMSCFD and Texas ~126 MMSCFD; Sorbead dehydration in Louisiana ~41 MMSCFD and the Netherlands ~46 MMSCFD), with typical DeOxo lifetimes of 3–10 years and Sorbead around 5 years. A noted limitation is that H₂ supply may be constrained at some sites (e.g., power or cement plants), so minimising H₂ dosing is important to avoid offsite deliveries or onsite H₂ plant CapEx. | 9+ | Taken from the report | CCUS | Transport (CCUS);#Storage (CCUS) | Industry Report | STATE OF THE ART: CCS TECHNOLOGIES 2025
OASE® White + OASE® Blue (Integrated CO₂ Capture for Syngas and Flue Gas) | TRUE |  | BASF | TRUE |  | BASF’s OASE® technology combines a two‑stage amine‑based absorption process for deep CO₂ removal from syngas/PSA tail gas (OASE® white) with an advanced post‑combustion capture solvent for low‑pressure flue gas (OASE® blue), delivering energy‑optimised, large‑scale decarbonisation for ammonia and hydrogen plants and other industries. OASE® white is proven across world‑scale ammonia facilities and hydrogen production routes, and its advanced low‑low pressure (LLP) flash configuration further reduces reboiler duty by lowering semi‑lean solvent loading, offering up to ~25% additional energy savings versus an already efficient two‑stage design. OASE® blue features a robust, low‑degradation solvent with high oxidative resistance, low regeneration energy and patented aerozone emission reduction, and has been tested continuously for a decade with multiple years of commercial operation. The integrated approach can capture ~60% of total plant CO₂ from process gas with OASE® white (to ppm levels) and ~40% from SMR flue gas with OASE® blue, enabling high overall capture rates (e.g., designs for 95% capture and ~1.4 mtpa) across a wide feed purity range (<0.1–70%) and capacities from 10 to >10,000 tpd. The technology is supported by >500 commercial references, process performance warranties, and digital tools (OASE® connect/digilab), with deployments including Tomakomai CCS (Japan), HyNet HPP1 (UK), and a world‑scale DRI steel plant in Abu Dhabi. | 9+ | Taken from the report | CCUS | Capture | Industry Report | STATE OF THE ART: CCS TECHNOLOGIES 2025
Chilled Ammonia Process (CAP) | TRUE |  | Baker Hughes | TRUE |  | The Chilled Ammonia Process is a post‑combustion CO₂‑capture technology for low‑pressure flue gases that uses an ammoniated aqueous carbonate solution to absorb CO₂ at low temperature after inlet gas cooling in a direct‑contact cooler (typically to <15 °C) to remove water vapour and concentrate CO₂; the CO₂‑rich solvent is then regenerated by heating in a reboiler, producing high‑purity CO₂ (>99.5%) at elevated pressure (≈14–25 bar(a)) which reduces downstream compression energy, with heat integration via a lean‑rich exchanger lowering reboiler duty. The ammonia‑based solvent is stable, commodity‑priced and tolerant to O₂, SOₓ and NOₓ (forming heat‑stable salts withdrawn as an aqueous by‑product), enabling flexible integration and avoiding the amine‑degradation issues (thermal/oxidative, nitrosamines) seen in conventional solvents; gaseous ammonia slip is controlled by a water‑wash and an acid guard that converts any residual NH₃ to ammonium sulphate before stack release. Demonstrations include operations at scales up to ~100 ktpa, notably a two‑year run at Test Centre Mongstad capturing refinery cracker off‑gas (12.5–16% CO₂) with specific thermal energy of 2.6 GJ per t CO₂, showing quick start‑up, low NH₃ emissions and high capture rates; the process can also use green ammonia as the solvent. | 7 - 8 | Taken from the report | CCUS;#Emissions Reduction;#Industrial Decarbonisation | Capture;#Decarb Power;#Other | Industry Report | STATE OF THE ART: CCS TECHNOLOGIES 2025
Compact Carbon Capture (CCC) | TRUE |  | Baker Hughes | TRUE |  | Compact Carbon Capture is a post‑combustion CO₂‑capture technology that applies Rotating Packed Bed (RPB) process intensification to create high centrifugal forces, vastly increasing vapour–liquid contact and mass‑transfer rates so the absorber and regenerator can be much smaller than in conventional solvent systems. In the cross‑flow absorber, lean solvent is flung through rotating packings to form fine droplets and achieve rapid CO₂ uptake, enabling short residence times and the option to use highly viscous, high‑concentration solvents with a reduced overall solvent inventory; the regeneration section integrates the reboiler and stripper in a single Rotating Desorber Wheel that operates at higher pressure to flash off a high‑purity (>99%) CO₂ stream, cutting downstream compression power. The compact, modular design targets minimum 95% capture from flue gases around 10% CO₂, promises lower CAPEX, smaller footprint and simplified logistics/civil works, and is validated at pilot scale (≈1.7 ktpa CO₂) at Equinor’s Porsgrunn test site, with a 5 ktpa demonstration plant under development. | 5 - 6 | Taken from the report | CCUS;#Emissions Reduction;#Industrial Decarbonisation | Capture;#Decarb Power;#Other | Industry Report | STATE OF THE ART: CCS TECHNOLOGIES 2025
Mixed‑Salt Process (MSP) | TRUE |  | Baker Hughes | TRUE |  | The Mixed‑Salt Process is a post‑combustion CO₂‑capture technology that absorbs CO₂ from flue gases at ambient conditions using an inorganic solvent blend of potassium carbonate and ammonium salts, chosen for low cost, wide availability and tolerance to typical contaminants (SOₓ, NOₓ and O₂). Flue gas is first cooled (≈20–30 °C) before contacting two absorbers in series: a high‑ammonia/potassium ratio solvent in Absorber 1 performs bulk capture (≈60–80%), while a lower‑ammonia solvent in Absorber 2 trims residual CO₂ to achieve >90% overall capture and reduces ammonia slip, followed by a water‑wash to meet emission limits. The CO₂‑rich solvent is regenerated in a reboiled column with rich‑lean heat integration, releasing CO₂ at elevated pressure (≈10–20 bar(a)) to lower downstream compression loads; the inorganic solvent exhibits high stability (no thermal/oxidative degradation), low toxicity and low emissions, with reported specific reboiler energy of 2.0–2.3 GJ per t CO₂. MSP has been piloted at 0.25 tpd at SRI’s Menlo Park site and is advancing towards TRL 6 via a 10 tpd campaign at the National Carbon Capture Center; additional pilot units are in design by Baker Hughes. | 5 - 6 | Taken from the report | CCUS | Capture | Industry Report | STATE OF THE ART: CCS TECHNOLOGIES 2025
CapsolEoP® (End-of-Pipe Carbon Capture) | TRUE |  | Capsol Technologies | TRUE |  | CapsolEoP® is a full‑scale, post‑combustion carbon capture solution designed for large industrial emitters such as cement, biomass, energy‑from‑waste, pulp and paper, and power generation plants. It is a stand‑alone, end‑of‑pipe system that can be retrofitted to existing facilities with minimal operational disruption. The technology uses a safe, non‑toxic hot potassium carbonate (HPC) solvent with a superior HSE profile, avoiding the degradation and handling issues of amines, and integrates heat recovery to reduce energy consumption and operating costs. CapsolEoP® operates fully electrically without requiring a separate steam boiler and can deliver surplus heat for district heating, enhancing overall energy efficiency. It achieves capture rates of 90–95%+ with CO₂ purity above 99%, handles flue gas CO₂ concentrations from 3–30%, and demonstrates competitive energy use (0.5–1.5 GJ per tonne CO₂). With nearly 19,000 operational hours across units and pilots, it is commercially proven and scalable for capacities above 100,000 tCO₂/year. | 7 - 8 | Taken from the report | CCUS;#Emissions Reduction;#Industrial Decarbonisation | Capture;#Decarb Power;#Other | Industry Report | STATE OF THE ART: CCS TECHNOLOGIES 2025
CapsolGo® (Mobile Carbon Capture Demonstration Unit) | TRUE |  | Capsol Technologies | TRUE |  | CapsolGo® is a fully electric, mobile carbon‑capture demonstration unit that lets industrial emitters verify Capsol’s hot potassium carbonate (HPC) capture process on their own flue gas before committing to a full‑scale plant; delivered as an all‑inclusive campaign (transport, installation, operation, reporting), it provides real‑world performance data—including liquefaction—on the site’s specific gas composition to de‑risk decisions, support funding applications and build stakeholder confidence. The unit replicates key aspects of the CapsolEoP® process, is supplied as an easy‑set‑up package (two 20‑ft containers supporting a 40‑ft frame) and can be connected to an optional liquefaction module (e.g., for food‑grade CO₂), with typical campaign lengths of six to twelve months; it is also used by Capsol as a platform for R&D between client deployments. It is designed to expose variability in flue‑gas conditions (3–30% CO₂) and evaluate solvent behaviour, capture effectiveness, energy efficiency, and potential corrosion under real operating modes across sectors such as biomass, energy‑from‑waste, cement and petrochemicals. | 7 - 8 | Taken from the report | CCUS;#Emissions Reduction;#Industrial Decarbonisation | Capture;#Decarb Power;#Other | Industry Report | STATE OF THE ART: CCS TECHNOLOGIES 2025
CapsolGT® (Gas Turbine Carbon Capture Solution) | TRUE |  | Capsol Technologies | TRUE |  | CapsolGT® is a post‑combustion carbon capture solution tailored for simple cycle gas turbines (OCGT) and low‑carbon power plants, designed to capture over 95% of CO₂ from hot flue gas streams (≈480–600 °C) while reusing waste heat to generate surplus electricity, even after accounting for CO₂ compression duty. Unlike amine‑based systems, CapsolGT® eliminates the need for additional steam cycles or separate boilers, reducing complexity, capital cost and permitting requirements. The system integrates a gas‑to‑gas heat exchanger, flue‑gas handling, absorption and desorption columns, and CO₂ compression, and uses a safe, non‑toxic hot potassium carbonate (HPC) solvent with no harmful emissions. It offers a superior environmental profile, lower cooling demand, and can operate without freshwater in steady state. CapsolGT® is suitable for both brownfield retrofits and greenfield projects, enabling modular low‑carbon power islands and providing valuable heat (30–105 °C) for other uses, while maintaining plant flexibility and reducing OPEX through energy recovery. | 5 - 6 | Taken from the report | CCUS;#Emissions Reduction | Capture;#Decarb Power | Industry Report | STATE OF THE ART: CCS TECHNOLOGIES 2025
CycloneCC™ | TRUE |  | Carbon Clean | TRUE |  | CycloneCC™ is a modular, columnless carbon capture system for industrial point sources that combines Carbon Clean’s commercial amine‑promoted buffer salt solvent (APBS‑CDRMax®) with rotating packed beds (RPBs) to intensify mass transfer, resulting in equipment up to 10× smaller and an overall plant footprint up to 50% smaller than conventional solutions; by being shop‑fabricated into pre‑engineered, pre‑tested standard modules, it enables installation in less than eight weeks, reduces site construction risk, and is designed to cut total installed capture costs by up to 50%; the approach targets small‑ to mid‑size emitters and is already being pursued with “champion customers” across cement, refining, steel and energy‑from‑waste sectors, with scalability intended to let operators expand capture capacity over time. | 7 - 8 | Taken from the report | CCUS | Capture | Industry Report | STATE OF THE ART: CCS TECHNOLOGIES 2025
CO2SORB – Efficient High‑Pressure CO₂ Capture | TRUE |  | CO2CRC | TRUE |  | CO2SORB is a novel zeolite‑based adsorbent for pressure swing adsorption (PSA) that removes CO₂ from high‑pressure natural gas and can also be used for hydrogen/syngas purification. Developed and tested at CO2CRC’s Otway International Test Centre up to 50 bar, it offers high working capacity and good selectivity, enabling PSA units to process higher flow rates or be downsized, improving methane recovery and lowering both CO₂ and CH₄ emissions. Reported performance includes capture efficiency above 70% (higher in series), modular design, one pilot plant (0.01–0.025 tpd), and non‑toxic, non‑corrosive operation with lower regeneration energy than solvent systems. | 3 - 4 | Taken from the report; pilot‑scale testing completed, no commercial plants yet. | CCUS | Capture | Industry Report | STATE OF THE ART: CCS TECHNOLOGIES 2025
HyCaps – Hybrid CO₂ Capture Technology | TRUE |  | CO2CRC | TRUE |  | HyCaps is a hybrid CO₂ capture system that combines solvent absorption and membrane separation in a single process to improve efficiency and reduce energy use. The technology replaces conventional packed columns with hollow-fibre membrane modules, enabling CO₂ transfer into a solvent without direct gas–liquid contact, which lowers solvent degradation and eliminates the need for boiling during regeneration. This design reduces energy demand by 25–45%, cuts OPEX by up to 60%, and offers a smaller footprint, making it suitable for retrofitting and space-constrained sites such as offshore platforms or ships. HyCaps has been demonstrated in multiple industrial pilot plants and is modular, compact, and scalable for both post- and pre-combustion applications. | 5 - 6 | Taken from the report; successfully demonstrated in several industrial pilot plants, no commercial deployment yet. | CCUS | Capture | Industry Report | STATE OF THE ART: CCS TECHNOLOGIES 2025
PolyActive™ Membrane Carbon Capture | TRUE |  | Cool Planet Technologies | TRUE |  | Cool Planet’s carbon capture solution uses PolyActive™ membranes within a modular, compact system designed for end-of-pipe CO₂ capture from industrial flue gases. The technology employs a solution-diffusion mechanism driven by pressure gradients, offering high selectivity and permeability while tolerating NOx, SOx, and variable operating conditions. It is chemical-free, fully electric, and highly energy efficient—using up to 60% less energy than amine-based systems—and has a small footprint ideal for retrofits. The system is scalable from a few thousand tonnes per annum to over 1,000,000 tpa and has demonstrated operational flexibility with fast start-up and response times. Multiple pilots have been completed, and a 10,000 tpa commercial plant is under construction, with larger plants planned. | 7 - 8 | Taken from the report; proven through multiple pilots and commercial plants under construction, with two commercial units noted. | CCUS | Capture | Industry Report | STATE OF THE ART: CCS TECHNOLOGIES 2025
BELCO® Gas Cleaning System | TRUE |  | Elessent Clean Technologies | TRUE |  | BELCO® is a wet gas scrubbing technology designed to clean hot, dirty flue gases before they enter carbon capture units, ensuring the removal of particulate matter, SOx, NOx, and aerosols in a single up-flow tower. The system quenches and saturates flue gas, uses ozone injection for NOx control, and employs staged water sprays for acid gas and particulate removal, followed by droplet separation. With over 160 licensed units worldwide, BELCO® is widely used in refineries, power plants, cement kilns, and other heavy industries. It offers proven scrubbing performance, compact design, energy efficiency, and optimised water use, making it suitable for severe service applications and meeting stringent CCU inlet requirements. | 9+ | Taken from the report; technology is fully commercial with 160+ licensed units operating globally. | CCUS;#Emissions Reduction | Capture;#Process & Fugitive Emissions | Industry Report | STATE OF THE ART: CCS TECHNOLOGIES 2025
MECS® Brink® Fibre Bed Mist Eliminators | TRUE |  | Elessent Clean Technologies | TRUE |  | MECS® Brink® fibre bed mist eliminators are passive devices designed to remove fine liquid droplets and soluble salts from gas streams using mechanisms such as impaction, interception, and Brownian diffusion. With over 70 years of industrial use and more than 5,000 installations, they provide energy-efficient operation with minimal maintenance and infinite turndown capability. In carbon capture applications, they effectively capture amine-laden mist from scrubbers and CO₂ stripping units, allowing amine recovery and recycling, reducing operating costs and emissions. Limitations include inability to remove vapour and sensitivity to insoluble particulates, requiring upstream gas cleaning. | 9+ | Taken from the report; fully commercial with thousands of installations worldwide. | CCUS;#Emissions Reduction | Capture;#Process & Fugitive Emissions | Industry Report | STATE OF THE ART: CCS TECHNOLOGIES 2025
iCCS™ Solvent‑Based Carbon Capture (including MCCS™, iCCS Thermal™, iCCS Recip™, iCCS Turbine™) | TRUE |  | Entropy | TRUE |  | Entropy’s technology is a modular, advanced solvent‑based post‑combustion carbon capture system that integrates heat recovery, an absorber and solvent regeneration to achieve high capture rates (typically 90–98%) with lower energy intensity. It is deployed commercially at the Glacier Gas Plant (Alberta) on natural‑gas reciprocating compressor engines (Phase 1A/1B) and is being expanded to capture emissions from additional engines and a 15 MW turbine (Phase 2, FID reached), with a total capture capacity target of 160,000 tpa in addition to the existing 32,000 tpa. Standardised designs address boilers/steam generators (iCCS Thermal™), reciprocating engines (iCCS Recip™), and low‑CO₂ turbine exhausts (iCCS Turbine™), while EntropyIQ™ provides real‑time optimisation, monitoring, measurement and verification to support reporting, compliance and credits; the company is also progressing FEED/pre‑FEED projects and securing storage hub interests to enable end‑to‑end CCS deployment. | 9+ | Taken from the report; commercial operation at Glacier and standardised designs in deployment. | CCUS;#Digital | Capture;#Data & AI | Industry Report | STATE OF THE ART: CCS TECHNOLOGIES 2025
Econamine FG Plus (EFG+) – Post‑Combustion CO₂ Capture | TRUE |  | Fluor | TRUE |  | Fluor’s Econamine FG Plus (EFG+) is a proven solvent‑based process for removing CO₂ from low‑pressure, oxygen‑containing flue‑gas streams across power and industrial applications. Over four decades and 30 units, the formulation has been applied to gases from natural gas, coal, light/heavy fuel oil and LPG, with successful operation at CO₂ concentrations as low as 3.5 vol% (dry). The technology incorporates improvements that reduce energy consumption (−36%), cut solvent degradation, and lower emissions via advanced solvent maintenance and a proprietary absorber wash system; project experience includes long‑running commercial operation at Bellingham (NGCC, USA) and pilots such as E.ON Wilhelmshaven, alongside FEEDs for refinery and renewable diesel complexes. | 9+ | Taken from the report; 30 commercial units and long‑term operation. | CCUS | Capture | Industry Report | STATE OF THE ART: CCS TECHNOLOGIES 2025
Fluor Solvent℠ – Pre‑combustion CO₂ Capture (Propylene Carbonate) | TRUE |  | Fluor | TRUE |  | Fluor Solvent℠ is a physical‑solvent CO₂ removal process that uses propylene carbonate to treat high‑pressure, high‑CO₂ gas streams (e.g., natural gas and syngas) and is particularly suited to blue hydrogen projects seeking an all‑electric capture solution. The design employs two absorbers (creating a semi‑lean loop), refrigeration from flashed solvent to cool feed and solvent, a hydraulic turbine for power recovery and cooling, flash‑gas recycle to minimise hydrocarbon losses, and dry air/nitrogen stripping to generate ultra‑lean solvent. Operating at low temperature (proven to −20 °C), the solvent requires no external heat for regeneration, is non‑hazardous, does not degrade or foam, and also dries the gas; long‑running references include Terrell County (natural gas) and Woodward, Oklahoma (syngas). | 9+ | aken from the report; established commercial deployments and decades of operation. | CCUS;#Hydrogen | Capture;#Production (Hydrogen) | Industry Report | STATE OF THE ART: CCS TECHNOLOGIES 2025
Carbon Capture Integration Solutions (EGR, CCP Blower Elimination, Steam Integration, Plant Upgrades, CERius™) | TRUE |  | GE Vernova | TRUE |  | GE Vernova provides integrated solutions to retrofit or design gas power plants for carbon capture by increasing CO₂ concentration and reducing flue‑gas volume via exhaust gas recirculation (EGR), eliminating carbon capture plant (CCP) blowers by operating GT/HRSG at higher backpressure, and supplying reboiler duty through steam integration rather than auxiliary boilers; combined with gas/steam turbine and HRSG upgrades, control‑system integration, and the CERius™ digital MRV platform, these measures cut CCP CapEx/OpEx, improve plant efficiency and output, lower solvent degradation, and enhance capture performance. Demonstrations include the Net Zero Teesside Power project and a DOE FEED study at the James M. Barry plant, showing reduced capture‑facility cost, improved output/efficiency, and operational benefits. | 5 - 6 | Taken from the report section provided; TRL 5 - 7* * TRL can differ based on the GT frame and project | Emissions Reduction;#Digital | Decarb Power;#Data & AI | Industry Report | STATE OF THE ART: CCS TECHNOLOGIES 2025
Amine Intensification Process (AIP) | TRUE |  | InnoTech Alberta | TRUE |  | The Amine Intensification Process is an enhanced solvent‑based CO₂ capture approach that targets major inefficiencies in conventional amine systems by combining three upgrades: (1) an alternative absorber using high‑efficiency structured packing (e.g., Mellapak™ CC) to increase mass transfer and cut pressure drop; (2) microwave heating for faster, lower‑temperature solvent regeneration to curb energy use and solvent degradation; and (3) a water‑lean solvent (WLS) to reduce sensible and latent heat demand, with lab results indicating up to a 75% energy reduction versus conventional amine processes. Reported performance includes 95% capture efficiency on low‑CO₂ flue gas (4–6%), a 1 tpd pilot, modular design, and specific regeneration energy around 1.8 GJ/tCO₂; there are no commercial plants yet and one pilot unit. | 5 - 6 | Taken from the report; 1 pilot, no commercial units. | CCUS | Capture | Industry Report | STATE OF THE ART: CCS TECHNOLOGIES 2025
K2‑CO2 HPC Carbon Capture Solution | TRUE |  | K2‑CO2 | TRUE |  | K2‑CO2’s solution is a turnkey, tail‑end carbon capture system that integrates a dry section for air‑pollution control and waste‑heat recovery with a wet section for de‑SOx, hot potassium carbonate (HPC) absorption, and downstream CO₂ conditioning. Flue gas first passes through the dry section (which can use existing equipment) to recover heat for the capture process, then through the wet section where contaminants are further reduced and CO₂ is absorbed into an HPC water solution; the CO₂‑rich solvent is regenerated in a stripper to release a concentrated CO₂ product for use or storage, while the HPC is recycled in a closed loop requiring no continuous make‑up. Designed to operate at low pressure (≈0.5–5 barg) with integrated heat‑reuse to target zero external heat input, the system aims to cut energy intensity versus amine‑based options, uses a non‑toxic, non‑volatile, widely available solvent, and is delivered as a compact bolt‑on for small‑to‑medium emitters across glass, cement, steel, and waste‑to‑energy sectors; K2‑CO2 also offers RADAR® (CCUS route mapping) and DOBBY™ (1–2 tpd mobile demo) services. | 7 - 8 | Taken from the report. | CCUS | Capture | Industry Report | STATE OF THE ART: CCS TECHNOLOGIES 2025
Indirectly Heated Calcination for CO₂ Capture | TRUE |  | Leilac | TRUE |  | Leilac is a carbon abatement technology for cement and lime that uses indirect heating inside externally heated tubes to calcine limestone while physically isolating the heat source from the raw material, so the CO₂ released by calcination is kept separate from flue gases and delivered as a high‑purity stream (proven at 98% in Leilac‑1) ready for use or storage. The modular design enables low‑impact retrofits and flexible scale‑up; it is fuel‑agnostic and electrification‑ready (i‑Leilac hybrid‑fuel concept) to support switching between electricity and combustion fuels, with potential to provide grid load‑balancing services. Demonstrated across multiple pilots (>12,000 operating hours), including Leilac‑1 (Lixhe, Belgium), with Leilac‑2 scheduled to scale the process and validate alternative/renewable fuel integration; reported performance targets include 95% capture efficiency, >95% CO₂ purity, and energy penalty as low as 0–0.6 GJ/tCO₂ (nth‑of‑a‑kind). | 5 - 6 | Taken from the report. | CCUS | Capture | Industry Report | STATE OF THE ART: CCS TECHNOLOGIES 2025
HISORP® CC — Adsorptive/Cryogenic Carbon Capture | TRUE |  | Linde Engineering | TRUE |  | HISORP® CC is a modular, all‑electric carbon capture “toolbox” that combines Linde’s proprietary adsorption (PSA/TSA), HISELECT® membranes, compression and cryogenic purification to remove CO₂ from a wide range of pre‑ and post‑combustion sources at industrial scale. It is designed to flex across CO₂ feed concentrations and product specifications (gaseous, liquid or supercritical; industrial/sequestration to food‑ and‑beverage grade), with advanced impurity pre‑treatment and direct‑contact cooling for flue gases from cement, lime and steel, and tailored schemes for blue hydrogen (SMR/ATR/POX/gasification) to maximise H₂ recovery while achieving high capture rates. The approach prioritises low total cost and footprint through maximised modularisation, no steam requirement (unless advantageous for rotating equipment), minimal fresh‑water use, and the avoidance of chemical wash agents and their waste streams; a flagship project is the H2M Eemshaven low‑carbon hydrogen development with Equinor in the Netherlands. | 9+ | Taken from the report. | CCUS;#Hydrogen | Capture;#Production (Hydrogen) | Industry Report | STATE OF THE ART: CCS TECHNOLOGIES 2025
Ljungström RGC® Heat Exchangers – Flue Gas Cooling & Waste Heat Recovery | TRUE |  | Ljungström | TRUE |  | Ljungström’s RGC® heat exchangers provide a pre-cooling step for flue gases upstream of Direct Contact Coolers (DCC) in carbon capture systems, reducing the cooling duty and size of the DCC while enabling recovery and reuse of sensible heat for other process needs such as air preheating, hot water, oil, or steam generation. The technology offers high thermal efficiency (up to 93%), ultra-low leakage, low pressure drop, and a compact footprint, making it suitable for retrofits and space-constrained sites. With over 100 commercial installations, RGC® solutions are modular, scalable, and proven across power, cement, steel, refineries, and waste-to-energy sectors, delivering significant cost savings and improved CCS integration. | 9+ | Taken from the report; fully commercial with 100+ installations. | Emissions Reduction | Decarb Power | Industry Report | STATE OF THE ART: CCS TECHNOLOGIES 2025
SBS Injection™ — Acid Gas Removal | TRUE |  | Ljungström | TRUE |  | SBS Injection™ is a flue‑gas pre‑treatment technology that neutralises sulphur trioxide (SO₃) upstream of carbon capture units to protect solvents and equipment, improve capture efficiency and prevent unintended emissions; a clear reagent is ultra‑finely atomised through engineered lances, with CFD‑optimised placement ensuring rapid drying (~0.1 s), intimate mixing and formation of reactive particles that are then removed by ESPs, baghouses or wet scrubbers. The system offers flexible injection locations, low footprint and low operating cost, achieves >99.9% SO₃ removal and significant halogen reduction (>60%), can be adapted for mercury mitigation, and is synergistic with third‑party DCCs and Ljungström’s RGC® heat‑recovery products; it is modular and commercially deployed on >30 plants (with 2 pilots), operating over 120–400 °C and delivering <0.1 ppm SO₃ at the CCP inlet. | 9+ | Taken from the report. | Emissions Reduction | Process & Fugitive Emissions | Industry Report | STATE OF THE ART: CCS TECHNOLOGIES 2025
Mantel High-Temperature Molten Borates Carbon Capture | TRUE |  | Mantel | TRUE |  | Mantel’s technology uses molten borates as a liquid-phase sorbent at 600–800 °C to capture CO₂ inside boilers, kilns, and furnaces, enabling efficient energy recovery and steam generation during the capture process. Unlike solid sorbents, molten borates avoid sintering and maintain stability over 1,000+ cycles with negligible performance loss. This high-temperature approach reduces capture costs by more than 50% compared to amine systems, eliminates the need for flue gas pre-cooling and post-treatment, and produces high-purity CO₂ suitable for storage or utilisation. The system integrates carbon capture and steam generation in a single unit, reducing parasitic energy demand to as low as 0.1 GJ/tCO₂ and cutting equipment footprint by about half. A 2,000 tpa demonstration at a pulp and paper mill in Quebec is under construction, with larger projects in FEED and feasibility stages for oil & gas and refining applications. | 5 - 6 | Taken from the report; pilot-scale demonstration underway, no commercial plants yet. | CCUS | Capture | Industry Report | STATE OF THE ART: CCS TECHNOLOGIES 2025
KM CDR Process™ / Advanced KM CDR Process™ | TRUE |  | Mitsubishi Heavy Industries (MHI) | TRUE |  | KM CDR Process™ / Advanced KM CDR Process™ is an amine‑based, post‑combustion CO₂ capture technology developed by MHI and KEPCO for flue gases from a wide range of industrial and power applications; it uses proprietary solvents (KS‑1™ and the newer KS‑21™) in an absorber–stripper process with optimised heat exchange and an amine‑emission reduction system, delivering lower regeneration energy, reduced solvent loss (reported 90% reduction versus conventional systems), and flexible operation via the Automatic Load Adjustment Control (50–100% capture within an hour). The technology has progressed from early pilots (e.g., 2 t/d in 1991; 1 t/d and 10 t/d durability tests; 500 t/d demonstration) to long‑term commercial deployments since 1999 across natural gas, heavy oil and coal flue gases for urea, methanol, EOR and other uses, including large‑scale projects such as Petra Nova (4,776 t/d) and recent deliveries to Europe and Asia; the CO₂MPACT™ series extends this with standardised, modular units for mid‑scale decarbonisation. | 9+ | Taken from the report; technology is commercially proven and in long‑term operation. | CCUS | Capture | Industry Report | STATE OF THE ART: CCS TECHNOLOGIES 2025
Net Power Cycle | TRUE |  | Net Power | TRUE |  | The Net Power Cycle is a proprietary natural gas power generation technology that combines oxy-combustion with a supercritical CO₂ (sCO₂) power cycle to deliver clean, dispatchable electricity while inherently capturing nearly all CO₂ emissions. It is designed for utility-scale plants (200–300 MW) producing high-purity, high-pressure CO₂ for sequestration or utilisation, with benefits including >97% capture rates, rapid ramping, and compatibility with existing infrastructure. Development milestones include over a decade of R&D, a 50 MWth demonstration facility at La Porte, Texas (commissioned in 2018, synchronised with the ERCOT grid in 2021, and continuing validation testing through 2025), and FEED completion for the first commercial-scale plant, Project Permian, in 2024. The technology aims to provide low-cost, firm clean power and enable scalable deployment through modular design. | 5 - 6 | Taken from the report; the technology has been demonstrated at pilot scale and is progressing towards its first commercial plant. | Emissions Reduction;#CCUS | Decarb Power;#Capture | Industry Report | STATE OF THE ART: CCS TECHNOLOGIES 2025
Post-Combustion Carbon Capture Solutions | TRUE |  | NOV | TRUE |  | NOV offers a portfolio of post-combustion carbon capture systems using proprietary amine-based solvent technology, designed for flexibility and scalability across industrial applications. The solutions include Summit Solution™ for large-scale projects up to 1 Mtpa CO₂ with full design customisation, Peak Solution™ for mid-range applications (50,000–200,000 tpa) with reduced project time and cost, and Ascent Solution™ for smaller capacities (25–70 ktpa) using standardised designs for faster deployment. These systems aim to optimise integration with existing infrastructure, reduce operating costs, and enable modular deployment, supporting efficient decarbonisation across multiple sectors. | 9+ | Taken from the report; technology is commercially proven and available for deployment. | CCUS | Capture | Industry Report | STATE OF THE ART: CCS TECHNOLOGIES 2025
Fiber Glass Systems (FGS) Fibreglass Ducting for Post‑Combustion Capture | TRUE |  | NOV | TRUE |  | NOV’s Fiber Glass Systems designs and manufactures complete fibreglass‑reinforced plastic (FRP) duct systems—ductwork, hoods, dampers, anchors, hangers, guides and expansion joints—with cylindrical sizes from 4 in. ID up to 16 ft ID (and large‑scale systems 18–48 ft ID built in‑field or at FGS facilities), using proprietary large‑diameter winding equipment and trained field crews to replace costly high‑alloy metals with long‑lasting, corrosion‑resistant FRP for post‑combustion capture applications; the systems bring corrosion and chemical resistance (e.g., to SO₂/NOₓ and carbonic acid), high‑temperature capability up to 325°F (162°C), and lightweight, easier installation that can reduce project time and cost, and they have been deployed for more than 60 years across multiple industries including notable carbon‑capture projects such as the AEP Mountaineer Station (FRP scrubbing vessel and ~1,300 ft of large‑diameter FRP ductwork for the world’s first CO₂ capture‑and‑storage demo on an existing coal plant) and insulated FRP ducting to transport captured CO₂ from a Pacific Northwest power plant to a tomato greenhouse in Utah for fertilisation. | 9+ | Taken from the report. | CCUS | Capture;#Transport (CCUS) | Industry Report | STATE OF THE ART: CCS TECHNOLOGIES 2025
Bluenzyme™ enzymatic carbon capture | TRUE |  | Saipem | TRUE |  | An enzyme‑based post‑combustion carbon capture solution that replaces toxic amine solvents with a biocatalytic system using carbonic anhydrase and carbonate to absorb CO₂ in the absorber and release it in the stripper at around 75 °C, cutting energy demand and steam usage; Saipem provides the capture process and equipment while Novonesis supplies the large‑scale enzyme solution. The approach reduces equipment count and operational complexity, uses a non‑toxic, non‑volatile, chemically stable solvent, can utilise low‑grade residual heat for up to 20% lower energy costs when waste heat is available, and delivers high CO₂ purity (≥99%) with capture efficiency >95%. Offered as “CO₂ Solutions by Saipem” and as the modular Bluenzyme™ turnkey package that can shorten implementation from ~3 years to ~1.5 years, it is already being deployed: Hera Group’s Ferrara waste‑to‑energy plant will capture 90% of one line’s CO₂ (64,000 t/yr) for storage in depleted Adriatic gas fields with EU Innovation Fund support (€24 m) and operations expected by 2028; Ren‑Gas’s Tampere e‑methane plant will capture 40,000 t/yr of biogenic CO₂ for fuel synthesis, marking Finland’s first industrial‑scale post‑combustion CC facility. Current key data indicate TRL 8, ≥200 tpd capture scale, one commercial plant and three pilots, and modular deployment; the solution is positioned by Novonesis as replacing conventional chemicals with enzymes to make carbon capture more affordable and sustainable. | 7 - 8 | Taken from the report. | CCUS | Capture | Industry Report | STATE OF THE ART: CCS TECHNOLOGIES 2025
ADIP ULTRA amine-based carbon capture | TRUE |  | Shell Catalysts & Technologies | TRUE |  | ADIP ULTRA is the latest generation of Shell’s amine‑based CO₂ removal technology, designed for pre‑combustion gas treating across natural gas, LNG, hydrogen manufacturing (including Blue H₂) and refining, using an optimised solvent system of MDEA as the main reactant with piperazine as the accelerator and water to achieve deep CO₂ removal with low solvent circulation and stable operations. It improves absorber performance further when paired with Shell Turbo Trays, which increase gas–liquid contact and mass transfer by co‑current flow within contacting boxes, enabling up to 80% capacity increase or reductions of up to 35% in column diameter and 50% in weight; overall, the line‑up can reduce equipment costs by up to 30% and regeneration energy by up to 30%, with the solvent exhibiting low hydrocarbon solubility and resistance to foaming, fouling, corrosion and degradation, producing zero waste and being non‑corrosive and non‑toxic. Configurations can be varied (e.g., hot flash in place of the regenerator) according to removal requirements, and the technology is integrated within the Shell Blue Hydrogen Process; it is proven at 1 Mt/y capture scale and deployed at >15 commercial plants. Notable projects include Quest at Scotford (Alberta), which captures CO₂ from hydrogen units with >99% uptime, >8.5 Mt captured since 2015 and an operating cost of about $25/t (and ~30% less if built today), and the Porthos CCS project linked to the Pernis Energy and Chemicals Park (Rotterdam) where ADIP ULTRA will capture process CO₂ for storage in a depleted North Sea gas field following FID in Oct 2023, construction from Jan 2024 and expected operation in 2026. | 9+ | Taken from the report. | CCUS | Capture | Industry Report | STATE OF THE ART: CCS TECHNOLOGIES 2025
SFW Carbon Capture Portfolio (CaL+, HPC+, Oxy+) | TRUE |  | Sumitomo SHI FW (SFW) | TRUE |  | SFW offers a combined carbon‑capture portfolio comprising CaL+ calcium looping, HPC+ hot potassium carbonate solvent capture and Oxy+ oxy‑fuel solutions: CaL+ uses a natural, non‑toxic calcium sorbent with oxyfuel calcination of sustainably sourced bio‑residues and waste to capture and release high‑purity CO₂, configurable as a tail‑end unit producing energy and carbon‑free lime or integrated to exchange heat and material streams with existing units (e.g., cement, steel, pulp & paper), with >90% capture shown at the 1.7 MW La Pereda plant (>5,000 operating hours) and further pilots under the CaLby2030 and HERCCULES programmes; HPC+ is a liquid solvent system based on the reversible reaction K₂CO₃ + CO₂ + H₂O ↔ 2KHCO₃, delivering >90% capture from industrial stacks with lower energy consumption than comparable post‑combustion options, flexible all‑electric or power‑and‑steam operation, and recovery/export of low‑grade heat (demo campaigns planned at an EfW plant and a biomass‑to‑energy plant in the Nordics); Oxy+ replaces combustion air with an oxygen/CO₂‑rich recirculated flue‑gas oxidant (in Oxy‑enriched, Flexi‑mode or full Oxy configurations) to yield inherently CO₂‑rich flue gas, demonstrated at 30 MWth (CIUDEN, Spain) with a full‑scale 300 MWe design developed, targeting >99.9% from the oxyfuel boiler (≈95% from the integrated plant). Across the portfolio, benefits include CO₂ capture efficiency higher than 90%, co‑production of green electricity and carbon‑free lime, treatment of high‑temperature flue gases and other acid gases, commercially available and scalable components, integration into carbon‑intensive industries, and oxygen synergy/sector coupling with green hydrogen and Power‑to‑X, enabling multiple potential revenue streams. | 5 - 6 | Taken from the report. | CCUS | Capture | Industry Report | STATE OF THE ART: CCS TECHNOLOGIES 2025
Vacuum‑assisted Calcium Looping (V‑CaL) | TRUE |  | Tecnicas Reunidas | TRUE |  | V‑CaL is a fixed‑bed, calcium‑looping CO₂ capture process for hard‑to‑abate industrial emissions that cycles a packed bed of CaO through carbonation and calcination to produce nearly pure CO₂. Flue gas at ≈700 °C carbonates the CaO bed exothermically to CaCO₃ (raising the bed to ~850 °C); the flow is then stopped and a near‑vacuum partial‑pressure swing (≈0.1 atm CO₂) drives calcination back to CaO, releasing CO₂ of ~99.99% purity and cooling the bed adiabatically to its initial temperature—eliminating external heat input when inlet gas is ≥700 °C. The approach uses low‑cost CaO, standard fixed‑bed reactors and a simple balance of plant, is robust to sulphur (no upstream FGD required), avoids downstream CO₂ purification, is modular and scalable, and targets high energy efficiency (<1 GJ/tCO₂; specific regeneration ~0.15 GJ/tCO₂) with capture efficiency >92%. Development includes elevation from TRL 3→5 under the CDTI‑Misiones Hy2DEC project and an ongoing CDTI‑PID programme to reach TRL 7 via a demonstration plant on ceramic‑industry flue gas; long‑duration testing has shown sustained >92% capture over ~1.5 years of cycling. | 5 - 6 | Taken from the report. | CCUS | Capture | Industry Report | STATE OF THE ART: CCS TECHNOLOGIES 2025
Calcium Looping CO₂ capture | TRUE |  | AEL CCS | TRUE |  | AEL CCS’s calcium looping CO₂ capture uses the reversible behaviour of limestone: in the calcinator, limestone is heated to around 850 °C to decompose into CO₂ and lime, and in the carbonator, at about 650 °C, the lime contacts post‑combustion CO₂ to form calcium carbonate in an exothermic reaction. The configuration employs multi‑functional refractory‑lined reactors that can switch between bubbling fluidised bed calcination, circulating fluidised bed carbonator, terminal circulating fluidised bed carbonator, and a sorption‑enhanced steam methane reforming (SE‑SMR) mode, with heat integration to a steam boiler/turbine for CHP; the approach is claimed to guarantee a zero energy penalty while enabling surplus heat recovery. Unlike traditional calcium looping, a single carbonation cycle sends the carbonator’s CO₂‑lean flue gas to a terminal circulating fluidised bed carbonator that uses an incalescent lime stream to capture residual CO₂ as calcium carbonate for permanent storage in the built environment or mineralisation for enhanced weathering. In retrofit, the reactors capture CO₂; as newbuilds, they can complete biochar, blast furnace and OPC production processes while complementing PtX and BECCS, and the calcinator/SMR carbonator yields syngas (CO₂, CO, H₂, CH₄) for product pathways to hydrogen, methanol and SAF; RD&D is also targeted at DAC and ICE applications. Key data include a capture rate up to 1,500 tpd, 99%+ capture efficiency, CO₂ source purity from <0.1% to 60%, system energy <1 GJ/tCO₂, modular design, two pilot plants and no commercial plants to date, with target use across cement, chemical, fertiliser, oil & gas, pyrolytic, steel, thermal power generation and other hard‑to‑abate industries. | 5 - 6 | Taken from the report. | CCUS | Capture | Industry Report | STATE OF THE ART: CCS TECHNOLOGIES 2025
Advanced Amine Carbon Capture | TRUE |  | ANDRITZ AG | TRUE |  | ANDRITZ’s advanced post‑combustion carbon capture uses a blend of well‑proven amines to achieve high CO₂ removal rates and low energy consumption, producing a high‑purity CO₂ product (up to 99.9%) in a closed, non‑volatile, contamination‑free process with no solvent in the final product. The solution integrates wasted process heat and can incorporate heat pumps to optimise energy demand, is suitable for both newbuilds and retrofits to extend existing assets, and is offered with comprehensive services from feasibility/FEED through to full EPC, including liquefaction and integrated P2X schemes. Reported performance includes >95% capture efficiency, source CO₂ purity of 4–30%, system energy of 1.1–3.3 GJ/tCO₂ and specific regeneration energy of 2.5–2.8 GJ/tCO₂; TRL 9 with four pilot plants and no commercial plants listed. Deployments and studies include a first demonstration in the German cement industry (Rohrdorf, 2 t/day), a pilot with voestalpine/K1‑MET (Austria), FEED studies at Westenergy (Finland, 25 t/h), ARGO (Denmark, 50 t/h) and Kredsløb (Denmark, 70 t/h using OASE®blue), a feasibility study at Pori (Finland, 13 t/h), and availability of mobile test units for various applications; target sectors include pulp & paper, iron & steel, cement, biomass and energy‑from‑waste. | 9+ | Taken from the report. | CCUS | Capture | Industry Report | STATE OF THE ART: CCS TECHNOLOGIES 2025
Hot Potassium Carbonate (HPC) CO₂ Capture (CATACARB®) | TRUE |  | ANDRITZ AG | TRUE |  | ANDRITZ and CATACARB® offer a hot potassium carbonate (HPC) CO₂ removal solution targeting flue gas emissions, combining ANDRITZ’s EPC capabilities with CATACARB’s proven HPC technology to deliver an energy‑efficient, turnkey system. The offering spans feasibility/FEED to full EPC and fully integrated P2X solutions; CATACARB HPC is described as a mature technology with over 150 units in operation worldwide, 60 years of design expertise and 40 million operating hours. Reported performance includes 90–95% capture efficiency, source CO₂ purity >15%, system energy of 0.7–1.8 GJ/tCO₂, optional modularity, TRL 9 and ~150 commercial plants; target industries include power (WtE, biomass, CHP), steel, cement, pulp & paper, refining & petrochemical and gas. Key projects include Mälarenergi 6 (Sweden, WtE): integration of the HPC CATACARB® process for ~48 t/h with maximised recovered energy for district heating and minimised external electricity, and Schwenk (Latvia, cement, FEL‑2): ~100 t/h scope including AQCS, liquefaction and heat integration, with proprietary vapour recompression delivering an all‑electric design targeting ~0.8 GJ per tonne of captured CO₂. | 9+ | Taken from the report. | CCUS | Capture | Industry Report | STATE OF THE ART: CCS TECHNOLOGIES 2025
Optiperm™ Advanced Membrane CO₂ Capture | TRUE |  | Ardent | TRUE |  | Ardent’s Optiperm™ platform is a solvent‑free, modular and fully electrified membrane‑based CO₂ capture solution designed for small and large emission sources, including boilers, fired heaters, reciprocating engines and waste‑to‑energy plants. The system operates at low pressure without regeneration, reducing energy use by up to 40% compared to conventional capture methods, and avoids the permitting, HS&E and emissions issues associated with solvents. Its modular design enables cost‑effective deployment even at very small scales (<50,000 tpa), while hybrid configurations with technologies such as cryogenics can deliver CO₂ at 99.9% purity for transport. Built on over 30 years of membrane development experience, Optiperm™ has accumulated more than 2,000 operating hours across pilots in steel, kiln, petrochemical and oil & gas sectors, including projects with RHI Magnesita, OMV, voestalpine and two US oil & gas partners, with further deployments planned in waste‑to‑energy and other industrial applications. Reported performance includes capture efficiencies up to 95%, CO₂ source purity of 3–30%+, capture rates from 10 tpd to over 2,000 tpd, and modular scalability; five pilots are currently operational. | 5 - 6 | Taken from the report. | CCUS | Capture | Industry Report | STATE OF THE ART: CCS TECHNOLOGIES 2025
Digital Solutions for Carbon Capture | TRUE |  | Aspen Technology | TRUE |  | AspenTech provides a digital portfolio that integrates process simulation, optimisation and industrial AI to support carbon capture and storage projects across the entire asset lifecycle. Its solutions enable rigorous process modelling, techno‑economic analysis and dynamic simulation to optimise capture efficiency, energy use and cost, while reducing risk and accelerating scale‑up. The platform includes Aspen Plus® and Aspen HYSYS® for process simulation, Aspen Fidelis™ for investment and risk modelling, and Aspen DMC3 for advanced process control, helping operators improve stability, safety and energy performance. These tools facilitate informed decision‑making, enhance collaboration through concurrent engineering workflows and provide digital guidance for operations, training and predictive maintenance. By combining domain expertise with AI‑driven analytics, AspenTech aims to accelerate the commercialisation of carbon capture technologies and improve confidence in CCS projects, including geological storage, through integrated modelling and optimisation. | 9+ | Taken from the report. | Digital | Data & AI | Industry Report | STATE OF THE ART: CCS TECHNOLOGIES 2025
FrostCC™ Cryogenic Carbon Capture | TRUE |  | Carbon America | TRUE |  | FrostCC™ is a patented cryogenic point‑source carbon capture technology that uses standard industrial turbomachinery, such as compressors and expanders, to separate CO₂ without solvents, chemicals or water. The process achieves up to 99% CO₂ capture and also removes pollutants including NOₓ, SOₓ, heavy metals and particulates. Designed for modularity and ease of integration, FrostCC™ operates on an electric‑only load with no thermal demand, has a small footprint and leverages mature commodity equipment for rapid manufacturing and deployment. The system targets low capital and operating costs and is suitable for retrofitting existing plants with minimal disruption. Testing includes over 2,000 hours at Carbon America’s Arvada facility and an engineering‑scale pilot at the National Carbon Capture Center in 2024, which captured 1,000 tCO₂/year from natural gas flue gas at 90–99% efficiency, elevating the technology to TRL 6. A commercial demonstration plant capturing 100 ktCO₂/year is planned for 2027–2028. Reported performance includes capture rates of 250 tpd and above, CO₂ source purity of 4–40 mol%, and energy use of 1–2 GJ/tCO₂ (electric). | 5 - 6 | Taken from the report. | CCUS | Capture | Industry Report | STATE OF THE ART: CCS TECHNOLOGIES 2025
Post-Combustion Carbon Capture | TRUE |  | CARBONCO | TRUE |  | CARBONCO provides a proprietary amine-based solvent system for post-combustion CO₂ capture, offering customised designs for a wide range of industrial applications from small modular units (2 tpd) to large-scale facilities handling several million tonnes per year. The technology achieves over 95% CO₂ recovery and 99.9%+ purity with competitive energy consumption (≤2.3 GJ/tCO₂) through continuous process innovation. It is supported by more than a decade of operational experience, including a commercial facility in Korea operating for over 10 years, and validated through global partnerships and pilot projects. CARBONCO’s approach combines solvent innovation, energy efficiency and operational stability, with modular options available for flexible deployment across sectors such as oil & gas, power generation, petrochemicals, waste-to-energy, cement, steel, glass and chemicals. | 9+ | Taken from the report. | CCUS | Capture | Industry Report | STATE OF THE ART: CCS TECHNOLOGIES 2025
Distributed Carbon Capture System™ (DCCS) | TRUE |  | CarbonQuest | TRUE |  | CarbonQuest’s Distributed Carbon Capture System™ (DCCS) is a modular, containerised solid‑sorbent carbon capture solution designed for small footprints and stackable deployment, avoiding large amine towers, toxic chemicals and contaminated water by‑products; it scales from ~1,000 to 300,000 tons/year and can pair with low‑carbon onsite power (co‑gen/CHP and fuel cells) to meet growing reliability needs at manufacturing facilities and data centres. The system targets industrial, campus, food & beverage, utility and biogenic CO₂ sources, and includes an end‑to‑end offtake model that monetises captured CO₂ via utilisation, mineralisation or sequestration. Reported performance spans 2–822 tpd, source CO₂ purity of 4–85% and energy use of 0.72–5.00 GJ/tCO₂; the offering is validated by internationally recognised third‑party engineering firms, with four commercial plants and three pilot plants noted. Projects include five commercial pilot installations in large buildings, an onsite capture‑and‑reuse application for food & beverage (in manufacturing), three 5 MW fuel cell + capture projects coming online in 2027, and a feasibility study for a waste‑to‑energy facility. | 7 - 8 | Taken from the report. | CCUS | Capture | Industry Report | STATE OF THE ART: CCS TECHNOLOGIES 2025
CATACARB® Hot Potassium Carbonate (HPC) CO₂ Capture | TRUE |  | CATACARB | TRUE |  | CATACARB® provides a mature hot potassium carbonate (HPC) process for post-combustion CO₂ capture, refined over six decades and supported by more than 35 million operating hours. The system offers both Basic HPC and Enhanced HPC designs, the latter incorporating proprietary performance additives that inhibit corrosion, enable carbon steel construction, improve CO₂ removal efficiency by 30–40%, and reduce footprint, CAPEX and OPEX. The process is non-volatile, forms no carcinogens, and produces high-purity CO₂ without solvent contamination, while maintaining low energy requirements for regeneration (0.7–1.8 GJ/tCO₂) and enabling heat recovery for district heating. CATACARB® technology is widely deployed, with 201 commercial plants and one pilot plant across sectors such as power (WtE, biomass, CHP), steel, cement, pulp & paper, refining and petrochemicals. Key projects include Stockholm Exergi’s biomass CHP plant in Sweden (Enhanced HPC design for 800 kta), Karbon Korea’s 100% electric demonstration unit (1.5 tpd, 90–96% capture), Gulf Coast Growth Ventures’ EO plant in Texas (260 kta at 90% capture), and Pemex’s ammonia plant in Mexico (1,250 kta at 99.6% capture). | 9+ | Taken from the report. | CCUS | Capture | Industry Report | STATE OF THE ART: CCS TECHNOLOGIES 2025
CarbX® Modular Carbon Capture | TRUE |  | Delta CleanTech | TRUE |  | Delta CleanTech’s CarbX® technology provides modular post-combustion carbon capture systems designed for scalability from 1 tpd to 1,200 tpd, achieving up to 99% CO₂ recovery from gas streams containing 2.5–70% CO₂. The solution combines proprietary modular capture units with PureRX solvent reclaimers and SolvX open-access solvents, simplifying design and operation while reducing CAPEX and OPEX. The system operates with energy requirements of 1–3.5 GJ/tCO₂ and is suitable for a wide range of industrial sources, provided appropriate pre-treatment is applied. Delta offers end-to-end services from engineering and FEED studies to turnkey EPFC delivery and aftersales support, leveraging its experience in solvent management and modular design. The technology has been commercially deployed since 2004, with over 10 projects commissioned globally and multiple FEED studies completed for applications including natural gas turbines, refineries, coal plants, bio plants, steel, cement and reciprocating engines. | 9+ | Taken from the report. | CCUS | Capture | Industry Report | STATE OF THE ART: CCS TECHNOLOGIES 2025
Amine Guard™ Processes | TRUE |  | Honeywell | TRUE |  | Honeywell UOP’s Amine Guard™ process technologies are acid gas removal solutions for high‑volume gas streams containing CO₂ and H₂S—such as natural gas, syngas, gasification and blast furnace gases—using UCARSOL solvents to scrub acid or flue gases in an absorber, followed by thermal or flash regeneration in a stripping tower to recycle lean solvent; the process also removes COS and other sulphur components. Designed to meet specifications without modifying upstream technologies, the system offers options to optimise regeneration energy (including two‑stage configurations and flash‑only schemes for bulk CO₂ removal), minimises hydrocarbon, hydrogen and CO losses due to low solubility in the solvent, and can utilise waste heat for stripping steam. The technology has been in commercial operation since the 1990s with over 400 units worldwide, backed by Honeywell UOP support across the full project lifecycle from conceptual and FEED through commissioning, start‑up and operations. | 9+ | Taken from the report. | CCUS | Capture | Industry Report | STATE OF THE ART: CCS TECHNOLOGIES 2025
Benfield™ Hot Potassium Carbonate (HPC) Process | TRUE |  | Honeywell | TRUE |  | The Benfield™ process is a mature hot potassium carbonate (HPC) system for removing CO₂, H₂S and other acid gases from high‑volume streams such as natural gas, ammonia and hydrogen syngas, gasification and flue gases. It uses a thermally regenerated cyclical solvent process with an activated, inhibited potassium carbonate solution and proprietary additives to improve performance and corrosion resistance. Variants such as LoHeat and HiPure are available to reduce energy requirements or achieve very low residual gas levels, and waste heat can often be utilised for stripping steam. The technology has been commercially deployed since the 1960s, with more than 700 units worldwide, including applications in ammonia and hydrogen production, natural gas plants and direct iron ore processing. Honeywell UOP provides full lifecycle support from conceptual studies and FEED to commissioning and operations, with options for engineering packages or modular solutions. | 9+ | Taken from the report. | CCUS | Capture | Industry Report | STATE OF THE ART: CCS TECHNOLOGIES 2025
Polybed™ Pressure Swing Adsorption (PSA) | TRUE |  | Honeywell | TRUE |  | Honeywell UOP’s Polybed™ PSA system is a proven technology for hydrogen purification and CO₂ rejection, using a cyclic process of pressurisation and depressurisation across multiple adsorber vessels filled with proprietary adsorbents. This pressure-driven process selectively removes impurities, enabling the production of high-purity hydrogen (typically 99.9+ mol%) in a single unit with minimal utility consumption, eliminating the need for traditional multi-step acid gas removal and methanation schemes. The modular, skid-mounted design reduces installation time and footprint, while advanced void-gas recovery techniques maximise product recovery. Polybed™ PSA units have been commercially deployed since 1966, with over 1,150 systems operating globally across applications such as blue hydrogen, blue ammonia, steam crackers, steel, cement, refining, petrochemical and gas processing. The technology can also be configured for CO₂ capture in post-combustion applications. | 9+ | Taken from the report. | CCUS | Capture | Industry Report | STATE OF THE ART: CCS TECHNOLOGIES 2025
Polaris® Membrane Carbon Capture | TRUE |  | MTR Carbon Capture | TRUE |  | Polaris® is a modular membrane-based carbon capture technology developed over 17 years, designed as an all-electric, solvent-free process that avoids hazardous chemicals and secondary emissions, simplifying permitting and reducing environmental impact. The system uses advanced membranes to separate CO₂ from flue gas streams, producing pipeline-quality liquid CO₂ without requiring steam, which lowers energy-related emissions and makes it suitable for retrofits in space-constrained or urban sites. Polaris® membranes also recover water from flue gas, reducing water demand compared to solvent-based systems. Demonstrated performance includes capture efficiencies of 50–95%, CO₂ concentrations of 8–25%, and energy use of 300–400 kWh/tCO₂, with modular scalability from 30 tpd to 3,000 tpd. The technology has accumulated thousands of operating hours across multiple pilots and is currently operating the world’s largest membrane capture plant (150 tpd) at the Wyoming Integrated Test Center, with a commercial system scheduled for late 2025 at TSMC’s Taichung Zero Waste Plant in Taiwan. | 7 - 8 | Taken from the report. | CCUS | Capture | Industry Report | STATE OF THE ART: CCS TECHNOLOGIES 2025
GORE® DeNOx Catalytic Filter Bags | TRUE |  | W. L. GORE & ASSOCIATES | TRUE |  | GORE® DeNOx Catalytic Filter Bags integrate SCR catalyst within a membrane filter bag to remove NOₓ, SOₓ and particulate matter (PM) in a single baghouse system, simplifying flue gas pretreatment for CCUS applications. Combined with dry sorbent and ammonia injection, the solution achieves more than 95% reduction in NOₓ, SOₓ and PM at low pressure drop, while eliminating liquid discharge and wastewater permitting requirements. This approach consolidates multiple unit operations—FGD, SCR and filtration—into one system, reducing CAPEX, OPEX and footprint, and offers proven reliability with over five years of bag life and low maintenance in systems exceeding 1,000,000 Nm³/hr. The technology has been commercially applied in lime, sinter steel, cement and waste-to-energy plants, providing a robust pretreatment solution to protect downstream carbon capture systems from solvent degradation, nitrosamine emissions and corrosion caused by flue gas impurities. | 9+ | Taken from the report. | CCUS | Capture | Industry Report | STATE OF THE ART: CCS TECHNOLOGIES 2025
Tanks for Compressed CO₂ Transport | TRUE |  | GAS VESSEL PRODUCTION - GVP | TRUE |  | GVP Italy provides lightweight, high‑pressure composite pressure tanks (100–300+ bar) with non‑load‑sharing stainless steel liners for transporting CO₂ in dense‑phase without liquefaction or regasification, reducing energy demand by 30–35% versus liquefaction and relaxing CO₂ purity requirements to cut purification CAPEX/OPEX. The tanks are manufactured via hydroforming of AISI 304L liners, precision composite winding and autofrettage to ensure gas‑tightness, fatigue resistance and long‑term durability; design features prevent dry‑ice formation and lower corrosion risk compared with carbon‑steel LCO₂ tanks. Systems are modular and scalable—from 30‑ and 40‑ft ISO container formats (e.g., ~21,150–30,750 kg CO₂ payloads) up to multi‑unit “virtual pipelines”—and are fully tested, certified and approved for shore‑based and ship‑fixed applications, with ADR/RID and IMDG multimodal transport certification in final stages. The solution targets scalable, cost‑effective CO₂ logistics for CCS/CCU by enabling road, rail and sea transport between capture sites and storage or use locations; as part of the EU‑funded COREu project, GVP will demonstrate a full CCS value chain by the second half of 2026. | 9+ | Taken from the report. | CCUS | Transport (CCUS) | Industry Report | STATE OF THE ART: CCS TECHNOLOGIES 2025
LCO₂‑EP (Elevated Pressure) and Optimisation of the CCS Value Chain | TRUE |  | Knutsen NYK Carbon Carriers AS (KNCC) | TRUE |  | KNCC’s LCO₂‑EP is a marine CO₂ transportation solution that moves liquefied CO₂ at ambient, non‑cryogenic conditions (working range ~0 °C and 34–45 barG) using a specially designed Cargo Tank Cylinder (CTC) containment system; it is intended for both terminal‑to‑terminal and direct injection offshore (DIO) operations to lower overall CAPEX/OPEX across the CCS value chain. The concept transports CO₂ at elevated pressure to cut liquefaction energy and reduce the heating/pressurisation otherwise required before well injection, tolerates a wider impurity envelope, and can eliminate onshore terminal facilities in DIO, thereby saving space and cost; CTCs are designed for automated series production in carbon steel (at 0 °C) to shorten manufacturing timelines. KNCC, a Knutsen–NYK joint venture, highlights that LCO₂‑EP at ambient temperatures reduces compression/heating needs versus cryogenic/low‑temperature solutions and is scalable to large volumes per vessel. Studies with Chiyoda show EP has lower OPEX across liquefaction and injection than LP/MP and advantages at whole‑chain level, with temporary onshore storage identified as the major schedule challenge; a joint study with ENEOS Xplora utilises KNCC’s CTC demonstration rig in Haugesund to optimise CO₂ liquefaction and storage, leading to an initial LCO₂‑EP floating liquefaction and storage unit design with AiP from ClassNK. The programme includes marine transport opportunities (notably DIO), reservoir/well testing, and projects seeking to minimise onshore footprint and cost through EP‑based logistics. | 5 - 6 | Taken from the report. | CCUS | Transport (CCUS) | Industry Report | STATE OF THE ART: CCS TECHNOLOGIES 2025
CarbonEdge™ | TRUE |  | Baker Hughes | TRUE |  | CarbonEdge™ is a modular, vendor‑agnostic digital platform (powered by Cordant) for end‑to‑end CCUS operations that integrates real‑time data, models and analytics from surface to subsurface to manage capacity, injectivity and containment across capture, compression, transport, injection and long‑term storage. It aggregates sensor data into persona‑based dashboards, applies predictive intelligence and a dynamic risk catalogue with custom alarms to identify issues early, and provides digitally defined operating envelopes for monitoring and decision support. The system streamlines regulatory compliance and carbon credit workflows through automated, audit‑ready MMV reporting, improves reliability via edge‑to‑enterprise processing and integrated safety protocols (alerts/shutdowns), and reduces OPEX by automating tasks and enabling predictive maintenance; its scalable architecture supports interoperability and upgrades as projects expand. | 5 - 6 | Taken from the report. | CCUS;#Digital | Storage (CCUS);#Data & AI | Industry Report | STATE OF THE ART: CCS TECHNOLOGIES 2025
PermaSet Ultra™ Cement System | TRUE |  | Baker Hughes | TRUE |  | ermaSet Ultra™ is a fit‑for‑purpose, corrosion‑resistant cement system for CO₂ and H₂S environments used in primary and remedial cementing to establish long‑term zonal isolation during well construction and throughout injection or production. Part of the Set for Life family, it can be blended with companion systems and is compatible with virtually all API/ASTM cements and most additives; slurry composition is finalised using real‑time well conditions. The formulation improves resistance to CO₂, H₂S, magnesium and sulphate attack, has zero portlandite to reduce carbonation‑related weak points, delivers lower permeability and improved mechanical properties, and limits heat evolution during set to minimise shrinkage and cracking—addressing the risks of CO₂ migration, loss of containment and sub‑optimal injection that can arise without durable isolation. Applications include conventional primary and remedial operations in CO₂/H₂S environments and it is ideally suited to CCS wells. | 9+ | Taken from the report. | CCUS | Storage (CCUS) | Industry Report | STATE OF THE ART: CCS TECHNOLOGIES 2025
SureSENS™ QPT ELITE Permanent Downhole Gauge (PDHG) | TRUE |  | Baker Hughes | TRUE |  | The SureSENS™ QPT ELITE is a permanent downhole pressure‑and‑temperature gauge system for long‑life, demanding CO₂ storage environments, used to monitor injection and plume behaviour, calibrate fibre‑optic or other measurements, and provide inputs to reservoir models for MMV. Qualified for operation up to 30,000 psi and 225 °C, it employs an ELITE electronics package (ASIC‑based), deep‑penetration e‑beam fusion welds, and dual metal‑to‑metal, pressure‑testable seals to maximise reliability while reducing connections and splices; multiple gauges, flowmeters and valve positions can be deployed on a single standardised carrier to deliver redundant readings. Configurable as single, dual or triple gauges (the triple option allowing three independent pressures in a slim carrier), the system offers high‑resolution static and dynamic measurements and can be integrated alongside point gauges and fibre optics as part of an end‑to‑end well monitoring solution; deployment options span permanent wellbore monitoring and intelligent completions. | 9+ | Taken from the report. | CCUS | Storage (CCUS) | Industry Report | STATE OF THE ART: CCS TECHNOLOGIES 2025
SureVIEW™ with CoreBright™ Optical Fibre | TRUE |  | Baker Hughes | TRUE |  | SureVIEW™ is a downhole fibre optic monitoring solution designed for long‑life CO₂ storage applications, using CoreBright™ optical fibre to overcome hydrogen darkening—a common failure mode in harsh environments. The cable provides distributed temperature, acoustic and strain measurements, supports pressure/temperature gauges, compaction monitoring and seismic data acquisition, and is suitable for vertical seismic profiling. CoreBright™ fibre is constructed from pure silica and combined with hydrogen‑absorbing gel, ensuring immunity to first‑ and second‑order hydrogen darkening effects, while the cable’s Inconel 825 cladding offers corrosion resistance and mechanical protection. The design includes continuous splice‑free fibres, excess fibre for thermal compensation, and robust Fibre‑in‑Metal Tube (FIMT) construction for reliability in high‑pressure/high‑temperature conditions. This enables accurate, long‑term monitoring behind casing where workovers are impractical, supporting MMV compliance and improved decision‑making in geological sequestration projects. | 9+ | Taken from the report. | CCUS | Storage (CCUS) | Industry Report | STATE OF THE ART: CCS TECHNOLOGIES 2025
Carbfix CO₂ Mineral Storage (CCMS) | TRUE |  | Carbfix | TRUE |  | Carbfix captures CO₂ and mineralises it underground by dissolving CO₂ in water and co‑injecting into reactive mafic/ultramafic formations where acidic, carbonated water dissolves host rock, releasing divalent cations (Ca, Mg, Fe) that form stable carbonates in pores and fractures—permanently storing CO₂ typically in under two years (reported mineralisation time scale 0.5–10 years). The approach handles pure and impure streams (40–100% CO₂), including via an absorption column that dissolves soluble gases while venting non‑solubles, requiring only electricity and water; reported resource needs are 25–350 kWh/tCO₂ and 25–55 t water or seawater per tCO₂. Benefits include safety (dissolution provides immediate solubility trapping), permanence with robust MRV, suitability for shallow onshore well networks with lower upfront costs, and adaptability to point‑source storage and terminal hub models. Deployments include the Coda Terminal in Iceland (ship/pipeline receipt and aqueous injection, targeting ~3 Mtpa by 2030–34), storage for Climeworks’ Mammoth DAC plant (36,000 t/y, operational since 2024), the Seastone seawater‑dissolved injection demonstration (since 2022), and Silverstone full‑scale storage of geothermal CO₂ and H₂S at Hellisheiði (36,000 tCO₂/y, operational in 2025); three commercial plants and two pilots are noted, with modular options available. | 9+ | Taken from the report. | CCUS | Storage (CCUS) | Industry Report | STATE OF THE ART: CCS TECHNOLOGIES 2025
Coal‑assisted carbon capture and storage in unmineable coal seams | TRUE |  | Carbon GeoCapture (CGC) | TRUE |  | CGC’s technology stores CO₂ permanently in unmineable coal seams that act as carbon filters, absorbing CO₂ in shallow, underpressurised formations. It uses a closed‑loop system to protect aquifers and employs proprietary downhole Raman and pressure sensors for real‑time monitoring. Designed for power and industrial emitters, the modular system works with various capture technologies and CO₂ volumes. The approach reduces costs by lowering CO₂ purity requirements and avoiding expensive flue‑gas purification and compression, while using existing coal beds to cut transport costs and lead times; CGC claims 70% lower end‑to‑end cost than conventional CCS. Reported data include 4–100% CO₂ purity range, 90%+ capture efficiency, and capture rates up to 50,000 tpd per project; currently 0 commercial plants and 2 pilots. A key pilot with Black Hills Energy at the Neil Simpson Complex (2024–2026) aims to validate economics, with full‑scale capture projected at 3+ million tonnes annually; further projects are in development globally. | 7 - 8 | Taken from the report. | CCUS | Storage (CCUS) | Industry Report | STATE OF THE ART: CCS TECHNOLOGIES 2025
CaTS™ EMX Wireless Downhole Monitoring System | TRUE |  | Expro | TRUE |  | The CaTS™ EMX system is a wireless downhole monitoring technology that transmits high‑resolution pressure and temperature data from suspended or abandoned wells without requiring tubing or completion strings. It uses electromagnetic signalling unaffected by cement or bridge plugs, making it ideal for long‑term monitoring after rig departure. The system supports interference testing, long‑term pressure build‑up/fall‑off analysis, CO₂ plume tracking, and well integrity monitoring, providing critical data to characterise reservoirs, validate models, and improve field development plans. Benefits include extended battery life, up to 45× more data and 4× longer system life than previous versions, on‑demand readings, and integration with other devices. Applications span oil and gas exploration, appraisal, and CCS projects, enabling pressure and CO₂ migration tracking for years. No limitations were stated. | 9+ | Taken from the report. | Emissions Reduction;#Digital | Measurement & Monitoring;#Smart Assets | Industry Report | STATE OF THE ART: CCS TECHNOLOGIES 2025
Digital MRV Platform for CCS & CDR | TRUE |  | Mangrove Systems | TRUE |  | Mangrove Systems provides a digital measurement, reporting, and verification (MRV) platform designed for CCS and CDR projects, enabling robust production carbon accounting across multiple CO₂ sources and storage points. The system ingests and normalises operational and partner data, replicates project operations in a digital model, and creates a carbon ledger for full traceability of sequestration events. It automates compliant reporting for regulatory, tax, and voluntary markets, streamlines verification with independent bodies, and accelerates credit issuance and monetisation. Benefits include faster cash conversion, integration with existing operational technology, and support for multiple monetisation pathways (e.g., 45Q, LCFS, EU ETS, VCM). The platform is deployed in major projects such as Summit Carbon Solutions (18M+ tCO₂/yr BiCRS), Carbon Alpha (70K+ tCO₂/yr BECCS), and Cowboy Clean Fuels, with additional large-scale CCS projects in development. No limitations were stated. | 9+ | Taken from the report. | Digital;#Emissions Reduction | Data & AI;#Measurement & Monitoring | Industry Report | STATE OF THE ART: CCS TECHNOLOGIES 2025
FLOWCAL Measurement Data Management System | TRUE |  | Quorum Software | TRUE |  | FLOWCAL is a measurement data management system designed to consolidate, validate, and manage large volumes of measurement data for CO₂ and hydrocarbons across the CCS value chain. It functions as a corporate data warehouse, supporting custody transfer and inventory tracking from capture points through pipelines to underground storage. The system ensures compliance with industry standards, provides physical balancing by volume and mass, and offers extensive validation routines to reduce errors, minimise financial risk, and maintain a secure audit trail. Benefits include accurate CO₂ accounting in both gas and dense phases, support for multiple metering technologies, and integration across organisational workflows. FLOWCAL is widely deployed, with over 200 installations and more than 25 years of proven accuracy, and is now being adopted by CCS operators to manage stringent measurement requirements. No limitations were stated. | 9+ | Taken from the report. | Digital;#Emissions Reduction | Data & AI;#Measurement & Monitoring | Industry Report | STATE OF THE ART: CCS TECHNOLOGIES 2025
Moss CS Eco‑X™ Semi‑Submersible Drilling Platform | TRUE |  | Moss Maritime | TRUE |  | The Moss CS Eco‑X™ is an advanced semi‑submersible drilling platform designed for sustainable offshore operations and optimised for drilling CO₂ injection wells. Building on the proven Moss CS design, it incorporates hybrid power systems, exhaust cleaning, clean fuel options, and a plug‑in capability to minimise emissions and reduce OPEX. The platform integrates digitalisation and automation for enhanced safety, remote operation, and condition‑based maintenance, supported by a digital performance monitoring system. Benefits include reduced environmental footprint, improved efficiency, modular solutions, and suitability for harsh environments. With 29 Moss CS platforms built or under construction and a strong operational track record, the Eco‑X™ concept represents the next generation of low‑impact rigs for carbon storage projects. No limitations were stated. | 9+ | Taken from the report. | FOW;#Production, Ops, Maintenance & Decomm | Design & Install;#Operations & Maintenance | Industry Report | STATE OF THE ART: CCS TECHNOLOGIES 2025
Exploration Analyst | TRUE |  | Getech | TRUE |  | Exploration Analyst is an ArcGIS Pro extension that evaluates CO₂ storage potential by mapping storage segments, assessing common risk profiles, and ranking areas with the highest Chance of Success (COS). It combines geological elements such as reservoir, trap, and seal into a play‑chance model, while allowing integration of environmental, regulatory, and infrastructure factors. The tool supports volumetric calculations, multi‑criteria lease analysis, and competitor evaluations, providing summary maps, graphs, and reports for decision‑making. Benefits include integration of proprietary and public data, auditable workflows, and batch processing capabilities. It is commercially deployed with 25 installations and 5 pilots. No limitations were stated. | 9+ | Taken from the report. | Digital | Data & AI | Industry Report | STATE OF THE ART: CCS TECHNOLOGIES 2025